## Change-log
| Project: |  | Ref: | TB-Power
| Doc: | Power Budget | Issue: | 0.3
|  |  | Date: | 2019-11-12
Issue | Date | Change | Affected Area | Author
0.1 | 2019-11-06 | All | All | KJC
0.2 | 2019-11-11 | Power Consumptions | AOCS - CubeSpace | KJC
0.3 | 2019-11-12 | Updated Multi-Orbit Analysis | MOA | KJC
Issue | Date | Checked by:
Issue | Date | Approved by:

## Orbit Parameters
Circular Orbit |  |  | Elliptical Orbit
Altitude | 550 | km | Re | 6378 | km
Inclination | 97.7 | deg | h_p |  | km
Period | 5738.8226 | s | h_a |  | km
Period | 1.5941 | hr | r_p | 6378 | km
Eclipse Fraction | 0.33 | - | r_a | 6378 | km
Eclipse Period | 1893.8115 | s | ecc | 0
Sunlight Period | 3845.0112 | s | a | 6378 | km
|  |  | inc |  | deg

## EPS Parameters
| EPS Efficiencies | Efficiency | Limit [mA] | Source
Buck Converters | Vbatt to Vbatt | 100% | 2500
| Vbatt to TBD | 92% | 2500 | This is a guess - MUST MEASURE!
| Vbatt to 5V | 92% | 2500 | This is a guess - MUST MEASURE!
| Vbatt to 3.3V | 92% | 2500 | This is a guess - MUST MEASURE!
Boost Converter | ACU | 80% |  | This is a guess - MUST MEASURE!
Battery | Charge-Discharge | 98% |  | This is a guess - MUST MEASURE!
Solar Cells | Degradation | 1.5% |  | Guesstimate of lifetime+temp
| Battery Pack |  |  | Source
| Voltage [V] | 3.7 | V | Datasheet - Ask Daria
| Capacity [Ah] | 5 | Ah | Datasheet - Ask Daria
| Series Cells [#] | 4
| Parallel Cells [#] | 3
| Battery Voltage Vbatt [V] | 14.8 | V
| Battery Capacity [Ah] | 15 | Ah
| Energy [Whr] | 222 | Wh
BOL/EOL
| BOL - Efficiency | 98% |  | Guesstimate
| BOL - Storage Capability | 783216 | J
|  | 217.56 | Wh
| EOL - Efficiency | 96% |  | Guesstimate
| EOL - Storage Capability | 767232 | J
|  | 213.12 | Wh
DoD
| Max DoD | 20% |  | Should come from some cycle analysis
| Min SoC | 80%
LIMITS!!!

## Power Consumption
|  |  | Battery Voltage [V] |  | Custom-Buck Convereter [V] |  | 5V-Buck Convereter [V] |  | 3V3-Buck Convereter [V]
|  |  | 14.8 |  | 0 |  | 5 |  | 3.3
Consumer | System | Subsystem | Current [mA] | Power [W] | Current [mA] | Power [W] | Current [mA] | Power [W] | Current [mA] | Power [W] | Effective Power [W] | Margin [%] | Margined Power [W]
GOS ARM | Spacecraft Bus | Avionics | 169 | 2.5012 |  | 0 |  | 0 |  | 0 | 2.5522 | 5% | 2.6799
GOS EPS | Spacecraft Bus | Avionics |  | 0 |  | 0 |  | 0 | 90 | 0.297 | 0.32941 | 5% | 0.34589
GOS OBC | Spacecraft Bus | Avionics |  | 0 |  | 0 |  | 0 | 140 | 0.462 | 0.51242 | 5% | 0.53804
GOS UHF Radio Tx | Spacecraft Bus | Avionics |  | 0 |  | 0 |  | 0 | 1515 | 4.9995 | 5.5451 | 5% | 5.8224
GOS UHF Radio Rx | Spacecraft Bus | Avionics |  | 0 |  | 0 |  | 0 | 303 | 0.9999 | 1.109 | 5% | 1.1645
CubeADCS OBC | Spacecraft Bus | AOCS |  | 0 |  | 0 |  | 0 | 62 | 0.2046 | 0.22693 | 5% | 0.23828
CubeADCS Sun Sensors | Spacecraft Bus | AOCS |  | 0 |  | 0 |  | 0 | 62 | 0.2046 | 0.22693 | 5% | 0.23828
CubeADCS Magnetorquer | Spacecraft Bus | AOCS |  | 0 |  | 0 | 228 | 1.14 |  | 0 | 1.2644 | 5% | 1.3276
CubeADCS RWs | Spacecraft Bus | AOCS |  | 0 |  | 0 | 459 | 2.295 |  | 0 | 2.5455 | 5% | 2.6727
EPSON G370 Gyro | Spacecraft Bus | AOCS |  | 0 |  | 0 |  | 0 | 30 | 0.099 | 0.1098 | 5% | 0.1153
NovAtel GNSS Rx | Spacecraft Bus | AOCS |  | 0 |  | 0 |  | 0 | 364 | 1.2012 | 1.3323 | 5% | 1.3989
HiSPiCO S-Band SDR Tx | Spacecraft Bus | COMM |  | 0 |  | 0 | 1000 | 5 |  | 0 | 5.5457 | 5% | 5.823
GOS PHU | Payload | PHU |  | 0 |  | 0 |  | 0 | 140 | 0.462 | 0.51242 | 10% | 0.56366
AURA-2 | Payload | AURA-2 |  | 0 |  | 0 | 600 | 3 |  | 0 | 3.3274 | 20% | 3.9929
DÉCOR (1) | Payload | DÉCOR |  | 0 |  | 0 | 40 | 0.2 |  | 0 | 0.22183 | 20% | 0.26619
DÉCOR (2) | Payload | DÉCOR |  | 0 |  | 0 | 200 | 1 |  | 0 | 1.1091 | 20% | 1.331
FIAN | Payload | FIAN |  | 0 |  | 0 | 800 | 4 |  | 0 | 4.4366 | 20% | 5.3239
AMUR | Payload | AMUR |  | 0 |  | 0 | 40 | 0.2 |  | 0 | 0.22183 | 20% | 0.26619
VISCAM | Payload | VISCAM |  | 0 |  | 0 |  | 0 | 80 | 0.264 | 0.29281 | 5% | 0.30745
Consumer #20 |  | Consumer #20 |  | 0 |  | 0 |  | 0 |  | 0 | 0 |  | 0
Consumer #21 |  | Consumer #21 |  | 0 |  | 0 |  | 0 |  | 0 | 0 |  | 0
Consumer #22 |  | Consumer #22 |  | 0 |  | 0 |  | 0 |  | 0 | 0 |  | 0
Consumer #23 |  | Consumer #23 |  | 0 |  | 0 |  | 0 |  | 0 | 0 |  | 0
Consumer #24 |  | Consumer #24 |  | 0 |  | 0 |  | 0 |  | 0 | 0 |  | 0
Consumer #25 |  | Consumer #25 |  | 0 |  | 0 |  | 0 |  | 0 | 0 |  | 0
Consumer #26 |  | Consumer #26 |  | 0 |  | 0 |  | 0 |  | 0 | 0 |  | 0
Consumer #27 |  | Consumer #27 |  | 0 |  | 0 |  | 0 |  | 0 | 0 |  | 0
Consumer #28 |  | Consumer #28 |  | 0 |  | 0 |  | 0 |  | 0 | 0 |  | 0
Consumer #29 |  | Consumer #29 |  | 0 |  | 0 |  | 0 |  | 0 | 0 |  | 0
Consumer #30 |  | Consumer #30 |  | 0 |  | 0 |  | 0 |  | 0 | 0 |  | 0
Consumer #31 |  | Consumer #31 |  | 0 |  | 0 |  | 0 |  | 0 | 0 |  | 0
Consumer #32 |  | Consumer #32 |  | 0 |  | 0 |  | 0 |  | 0 | 0 |  | 0
Consumer #33 |  | Consumer #33 |  | 0 |  | 0 |  | 0 |  | 0 | 0 |  | 0
Consumer #34 |  | Consumer #34 |  | 0 |  | 0 |  | 0 |  | 0 | 0 |  | 0
Consumer #35 |  | Consumer #35 |  | 0 |  | 0 |  | 0 |  | 0 | 0 |  | 0
Consumer #36 |  | Consumer #36 |  | 0 |  | 0 |  | 0 |  | 0 | 0 |  | 0
Consumer #37 |  | Consumer #37 |  | 0 |  | 0 |  | 0 |  | 0 | 0 |  | 0
Consumer #38 |  | Consumer #38 |  | 0 |  | 0 |  | 0 |  | 0 | 0 |  | 0
Consumer #39 |  | Consumer #39 |  | 0 |  | 0 |  | 0 |  | 0 | 0 |  | 0
Consumer #40 |  | Consumer #40 |  | 0 |  | 0 |  | 0 |  | 0 | 0 |  | 0
Consumer #41 |  | Consumer #41 |  | 0 |  | 0 |  | 0 |  | 0 | 0 |  | 0
Consumer #42 |  | Consumer #42 |  | 0 |  | 0 |  | 0 |  | 0 | 0 |  | 0
Consumer #43 |  | Consumer #43 |  | 0 |  | 0 |  | 0 |  | 0 | 0 |  | 0
Consumer #44 |  | Consumer #44 |  | 0 |  | 0 |  | 0 |  | 0 | 0 |  | 0
Consumer #45 |  | Consumer #45 |  | 0 |  | 0 |  | 0 |  | 0 | 0 |  | 0
Consumer #46 |  | Consumer #46 |  | 0 |  | 0 |  | 0 |  | 0 | 0 |  | 0
Consumer #47 |  | Consumer #47 |  | 0 |  | 0 |  | 0 |  | 0 | 0 |  | 0
Consumer #48 |  | Consumer #48 |  | 0 |  | 0 |  | 0 |  | 0 | 0 |  | 0
Consumer #49 |  | Consumer #49 |  | 0 |  | 0 |  | 0 |  | 0 | 0 |  | 0
Consumer #50 |  | Consumer #50 |  | 0 |  | 0 |  | 0 |  | 0 | 0 |  | 0
Consumer #51 |  | Consumer #51 |  | 0 |  | 0 |  | 0 |  | 0 | 0 |  | 0
Consumer #52 |  | Consumer #52 |  | 0 |  | 0 |  | 0 |  | 0 | 0 |  | 0
Consumer #53 |  | Consumer #53 |  | 0 |  | 0 |  | 0 |  | 0 | 0 |  | 0
Consumer #54 |  | Consumer #54 |  | 0 |  | 0 |  | 0 |  | 0 | 0 |  | 0
Consumer #55 |  | Consumer #55 |  | 0 |  | 0 |  | 0 |  | 0 | 0 |  | 0
Consumer #56 |  | Consumer #56 |  | 0 |  | 0 |  | 0 |  | 0 | 0 |  | 0
Consumer #57 |  | Consumer #57 |  | 0 |  | 0 |  | 0 |  | 0 | 0 |  | 0
Consumer #58 |  | Consumer #58 |  | 0 |  | 0 |  | 0 |  | 0 | 0 |  | 0
Consumer #59 |  | Consumer #59 |  | 0 |  | 0 |  | 0 |  | 0 | 0 |  | 0
Consumer #60 |  | Consumer #60 |  | 0 |  | 0 |  | 0 |  | 0 | 0 |  | 0
Consumer #61 |  | Consumer #61 |  | 0 |  | 0 |  | 0 |  | 0 | 0 |  | 0
Consumer #62 |  | Consumer #62 |  | 0 |  | 0 |  | 0 |  | 0 | 0 |  | 0
Consumer #63 |  | Consumer #63 |  | 0 |  | 0 |  | 0 |  | 0 | 0 |  | 0
Consumer #64 |  | Consumer #64 |  | 0 |  | 0 |  | 0 |  | 0 | 0 |  | 0
Consumer #65 |  | Consumer #65 |  | 0 |  | 0 |  | 0 |  | 0 | 0 |  | 0
Consumer #66 |  | Consumer #66 |  | 0 |  | 0 |  | 0 |  | 0 | 0 |  | 0
Consumer #67 |  | Consumer #67 |  | 0 |  | 0 |  | 0 |  | 0 | 0 |  | 0
Consumer #68 |  | Consumer #68 |  | 0 |  | 0 |  | 0 |  | 0 | 0 |  | 0
Consumer #69 |  | Consumer #69 |  | 0 |  | 0 |  | 0 |  | 0 | 0 |  | 0
Consumer #70 |  | Consumer #70 |  | 0 |  | 0 |  | 0 |  | 0 | 0 |  | 0
Consumer #71 |  | Consumer #71 |  | 0 |  | 0 |  | 0 |  | 0 | 0 |  | 0
Consumer #72 |  | Consumer #72 |  | 0 |  | 0 |  | 0 |  | 0 | 0 |  | 0
Consumer #73 |  | Consumer #73 |  | 0 |  | 0 |  | 0 |  | 0 | 0 |  | 0
Consumer #74 |  | Consumer #74 |  | 0 |  | 0 |  | 0 |  | 0 | 0 |  | 0
Consumer #75 |  | Consumer #75 |  | 0 |  | 0 |  | 0 |  | 0 | 0 |  | 0
Consumer #76 |  | Consumer #76 |  | 0 |  | 0 |  | 0 |  | 0 | 0 |  | 0
Consumer #77 |  | Consumer #77 |  | 0 |  | 0 |  | 0 |  | 0 | 0 |  | 0
Consumer #78 |  | Consumer #78 |  | 0 |  | 0 |  | 0 |  | 0 | 0 |  | 0
Consumer #79 |  | Consumer #79 |  | 0 |  | 0 |  | 0 |  | 0 | 0 |  | 0
Consumer #80 |  | Consumer #80 |  | 0 |  | 0 |  | 0 |  | 0 | 0 |  | 0
Consumer #81 |  | Consumer #81 |  | 0 |  | 0 |  | 0 |  | 0 | 0 |  | 0
Consumer #82 |  | Consumer #82 |  | 0 |  | 0 |  | 0 |  | 0 | 0 |  | 0
Consumer #83 |  | Consumer #83 |  | 0 |  | 0 |  | 0 |  | 0 | 0 |  | 0
Consumer #84 |  | Consumer #84 |  | 0 |  | 0 |  | 0 |  | 0 | 0 |  | 0
Consumer #85 |  | Consumer #85 |  | 0 |  | 0 |  | 0 |  | 0 | 0 |  | 0
Consumer #86 |  | Consumer #86 |  | 0 |  | 0 |  | 0 |  | 0 | 0 |  | 0
Consumer #87 |  | Consumer #87 |  | 0 |  | 0 |  | 0 |  | 0 | 0 |  | 0
Consumer #88 |  | Consumer #88 |  | 0 |  | 0 |  | 0 |  | 0 | 0 |  | 0
Consumer #89 |  | Consumer #89 |  | 0 |  | 0 |  | 0 |  | 0 | 0 |  | 0
Consumer #90 |  | Consumer #90 |  | 0 |  | 0 |  | 0 |  | 0 | 0 |  | 0
Consumer #91 |  | Consumer #91 |  | 0 |  | 0 |  | 0 |  | 0 | 0 |  | 0
Consumer #92 |  | Consumer #92 |  | 0 |  | 0 |  | 0 |  | 0 | 0 |  | 0
Consumer #93 |  | Consumer #93 |  | 0 |  | 0 |  | 0 |  | 0 | 0 |  | 0
Consumer #94 |  | Consumer #94 |  | 0 |  | 0 |  | 0 |  | 0 | 0 |  | 0
Consumer #95 |  | Consumer #95 |  | 0 |  | 0 |  | 0 |  | 0 | 0 |  | 0
Consumer #96 |  | Consumer #96 |  | 0 |  | 0 |  | 0 |  | 0 | 0 |  | 0
Consumer #97 |  | Consumer #97 |  | 0 |  | 0 |  | 0 |  | 0 | 0 |  | 0
Consumer #98 |  | Consumer #98 |  | 0 |  | 0 |  | 0 |  | 0 | 0 |  | 0
Consumer #99 |  | Consumer #99 |  | 0 |  | 0 |  | 0 |  | 0 | 0 |  | 0
Consumer #100 |  | Consumer #100 |  | 0 |  | 0 |  | 0 |  | 0 | 0 |  | 0
REGULATOR OUTPUT [mA] |  |  | 169 |  | 0 |  | 3367 |  | 2786
Note on L4: Kevin Cuevas: The effective power is calculated for ALL converters following this:
Note on M4: Kevin Cuevas: 5% - Existing components 10% - Existing w/ minor mods 20% - Brand new components

## Power Modes
|  | Mode 1: | PAY (Sun) |  | Mode 2: | Pay (Eclipse) |  | Mode 3: | DL |  | Mode 4: | PG |  | Mode 5: | SAFE |  | Mode 6: | M6
Consumer | Margined Power [W] | Duty Cycle [%] | Time [s] | Average Power [W] | Duty Cycle [%] | Time [s] | Average Power [W] | Duty Cycle [%] | Time [s] | Average Power [W] | Duty Cycle [%] | Time [s] | Average Power [W] | Duty Cycle [%] | Time [s] | Average Power [W] | Duty Cycle [%] | Time [s] | Average Power [W]
GOS ARM | 2.6799 | 0% | 0 | 0 | 0% | 0 | 0 | 0% | 0 | 0 | 0% | 0 | 0 | 2% | 114.7765 | 0.053597 | 0% | 0 | 0
GOS EPS | 0.34589 | 100% | 5738.8226 | 0.34589 | 100% | 5738.8226 | 0.34589 | 100% | 5738.8226 | 0.34589 | 100% | 5738.8226 | 0.34589 | 0% | 0 | 0 | 0% | 0 | 0
GOS OBC | 0.53804 | 100% | 5738.8226 | 0.53804 | 100% | 5738.8226 | 0.53804 | 100% | 5738.8226 | 0.53804 | 100% | 5738.8226 | 0.53804 | 0% | 0 | 0 | 0% | 0 | 0
GOS UHF Radio Tx | 5.8224 | 0% | 0 | 0 | 0% | 0 | 0 | 0% | 0 | 0 | 0% | 0 | 0 | 0% | 0 | 0 | 0% | 0 | 0
GOS UHF Radio Rx | 1.1645 | 100% | 5738.8226 | 1.1645 | 100% | 5738.8226 | 1.1645 | 100% | 5738.8226 | 1.1645 | 100% | 5738.8226 | 1.1645 | 0% | 0 | 0 | 0% | 0 | 0
CubeADCS OBC | 0.23828 | 100% | 5738.8226 | 0.23828 | 100% | 5738.8226 | 0.23828 | 100% | 5738.8226 | 0.23828 | 100% | 5738.8226 | 0.23828 | 0% | 0 | 0 | 0% | 0 | 0
CubeADCS Sun Sensors | 0.23828 | 100% | 5738.8226 | 0.23828 | 100% | 5738.8226 | 0.23828 | 100% | 5738.8226 | 0.23828 | 100% | 5738.8226 | 0.23828 | 0% | 0 | 0 | 0% | 0 | 0
CubeADCS Magnetorquer | 1.3276 | 2% | 114.7765 | 0.026553 | 2% | 114.7765 | 0.026553 | 2% | 114.7765 | 0.026553 | 2% | 114.7765 | 0.026553 | 0% | 0 | 0 | 0% | 0 | 0
CubeADCS RWs | 2.6727 | 100% | 5738.8226 | 2.6727 | 100% | 5738.8226 | 2.6727 | 100% | 5738.8226 | 2.6727 | 100% | 5738.8226 | 2.6727 | 0% | 0 | 0 | 0% | 0 | 0
EPSON G370 Gyro | 0.1153 | 0% | 0 | 0 | 0% | 0 | 0 | 0% | 0 | 0 | 0% | 0 | 0 | 0% | 0 | 0 | 0% | 0 | 0
NovAtel GNSS Rx | 1.3989 | 0% | 0 | 0 | 0% | 0 | 0 | 0% | 0 | 0 | 0% | 0 | 0 | 0% | 0 | 0 | 0% | 0 | 0
HiSPiCO S-Band SDR Tx | 5.823 | 0% | 0 | 0 | 0% | 0 | 0 | 0% | 0 | 0 | 0% | 0 | 0 | 0% | 0 | 0 | 0% | 0 | 0
GOS PHU | 0.56366 | 100% | 5738.8226 | 0.56366 | 100% | 5738.8226 | 0.56366 | 100% | 5738.8226 | 0.56366 | 0% | 0 | 0 | 0% | 0 | 0 | 0% | 0 | 0
AURA-2 | 3.9929 | 0% | 0 | 0 | 100% | 5738.8226 | 3.9929 | 0% | 0 | 0 | 0% | 0 | 0 | 0% | 0 | 0 | 0% | 0 | 0
DÉCOR (1) | 0.26619 | 100% | 5738.8226 | 0.26619 | 100% | 5738.8226 | 0.26619 | 100% | 5738.8226 | 0.26619 | 0% | 0 | 0 | 0% | 0 | 0 | 0% | 0 | 0
DÉCOR (2) | 1.331 | 100% | 5738.8226 | 1.331 | 100% | 5738.8226 | 1.331 | 100% | 5738.8226 | 1.331 | 0% | 0 | 0 | 0% | 0 | 0 | 0% | 0 | 0
FIAN | 5.3239 | 100% | 5738.8226 | 5.3239 | 0% | 0 | 0 | 0% | 0 | 0 | 0% | 0 | 0 | 0% | 0 | 0 | 0% | 0 | 0
AMUR | 0.26619 | 100% | 5738.8226 | 0.26619 | 100% | 5738.8226 | 0.26619 | 100% | 5738.8226 | 0.26619 | 0% | 0 | 0 | 0% | 0 | 0 | 0% | 0 | 0
VISCAM | 0.30745 | 0% | 0 | 0 | 0% | 0 | 0 | 0% | 0 | 0 | 0% | 0 | 0 | 0% | 0 | 0 | 0% | 0 | 0
Consumer #20 | 0 | 0% | 0 | 0 | 0% | 0 | 0 | 0% | 0 | 0 | 0% | 0 | 0 | 0% | 0 | 0 | 0% | 0 | 0
Consumer #21 | 0 | 0% | 0 | 0 | 0% | 0 | 0 | 0% | 0 | 0 | 0% | 0 | 0 | 0% | 0 | 0 | 0% | 0 | 0
Consumer #22 | 0 | 0% | 0 | 0 | 0% | 0 | 0 | 0% | 0 | 0 | 0% | 0 | 0 | 0% | 0 | 0 | 0% | 0 | 0
Consumer #23 | 0 | 0% | 0 | 0 | 0% | 0 | 0 | 0% | 0 | 0 | 0% | 0 | 0 | 0% | 0 | 0 | 0% | 0 | 0
Consumer #24 | 0 | 0% | 0 | 0 | 0% | 0 | 0 | 0% | 0 | 0 | 0% | 0 | 0 | 0% | 0 | 0 | 0% | 0 | 0
Consumer #25 | 0 | 0% | 0 | 0 | 0% | 0 | 0 | 0% | 0 | 0 | 0% | 0 | 0 | 0% | 0 | 0 | 0% | 0 | 0
Consumer #26 | 0 | 0% | 0 | 0 | 0% | 0 | 0 | 0% | 0 | 0 | 0% | 0 | 0 | 0% | 0 | 0 | 0% | 0 | 0
Consumer #27 | 0 | 0% | 0 | 0 | 0% | 0 | 0 | 0% | 0 | 0 | 0% | 0 | 0 | 0% | 0 | 0 | 0% | 0 | 0
Consumer #28 | 0 | 0% | 0 | 0 | 0% | 0 | 0 | 0% | 0 | 0 | 0% | 0 | 0 | 0% | 0 | 0 | 0% | 0 | 0
Consumer #29 | 0 | 0% | 0 | 0 | 0% | 0 | 0 | 0% | 0 | 0 | 0% | 0 | 0 | 0% | 0 | 0 | 0% | 0 | 0
Consumer #30 | 0 | 0% | 0 | 0 | 0% | 0 | 0 | 0% | 0 | 0 | 0% | 0 | 0 | 0% | 0 | 0 | 0% | 0 | 0
Consumer #31 | 0 | 0% | 0 | 0 | 0% | 0 | 0 | 0% | 0 | 0 | 0% | 0 | 0 | 0% | 0 | 0 | 0% | 0 | 0
Consumer #32 | 0 | 0% | 0 | 0 | 0% | 0 | 0 | 0% | 0 | 0 | 0% | 0 | 0 | 0% | 0 | 0 | 0% | 0 | 0
Consumer #33 | 0 | 0% | 0 | 0 | 0% | 0 | 0 | 0% | 0 | 0 | 0% | 0 | 0 | 0% | 0 | 0 | 0% | 0 | 0
Consumer #34 | 0 | 0% | 0 | 0 | 0% | 0 | 0 | 0% | 0 | 0 | 0% | 0 | 0 | 0% | 0 | 0 | 0% | 0 | 0
Consumer #35 | 0 | 0% | 0 | 0 | 0% | 0 | 0 | 0% | 0 | 0 | 0% | 0 | 0 | 0% | 0 | 0 | 0% | 0 | 0
Consumer #36 | 0 | 0% | 0 | 0 | 0% | 0 | 0 | 0% | 0 | 0 | 0% | 0 | 0 | 0% | 0 | 0 | 0% | 0 | 0
Consumer #37 | 0 | 0% | 0 | 0 | 0% | 0 | 0 | 0% | 0 | 0 | 0% | 0 | 0 | 0% | 0 | 0 | 0% | 0 | 0
Consumer #38 | 0 | 0% | 0 | 0 | 0% | 0 | 0 | 0% | 0 | 0 | 0% | 0 | 0 | 0% | 0 | 0 | 0% | 0 | 0
Consumer #39 | 0 | 0% | 0 | 0 | 0% | 0 | 0 | 0% | 0 | 0 | 0% | 0 | 0 | 0% | 0 | 0 | 0% | 0 | 0
Consumer #40 | 0 | 0% | 0 | 0 | 0% | 0 | 0 | 0% | 0 | 0 | 0% | 0 | 0 | 0% | 0 | 0 | 0% | 0 | 0
Consumer #41 | 0 | 0% | 0 | 0 | 0% | 0 | 0 | 0% | 0 | 0 | 0% | 0 | 0 | 0% | 0 | 0 | 0% | 0 | 0
Consumer #42 | 0 | 0% | 0 | 0 | 0% | 0 | 0 | 0% | 0 | 0 | 0% | 0 | 0 | 0% | 0 | 0 | 0% | 0 | 0
Consumer #43 | 0 | 0% | 0 | 0 | 0% | 0 | 0 | 0% | 0 | 0 | 0% | 0 | 0 | 0% | 0 | 0 | 0% | 0 | 0
Consumer #44 | 0 | 0% | 0 | 0 | 0% | 0 | 0 | 0% | 0 | 0 | 0% | 0 | 0 | 0% | 0 | 0 | 0% | 0 | 0
Consumer #45 | 0 | 0% | 0 | 0 | 0% | 0 | 0 | 0% | 0 | 0 | 0% | 0 | 0 | 0% | 0 | 0 | 0% | 0 | 0
Consumer #46 | 0 | 0% | 0 | 0 | 0% | 0 | 0 | 0% | 0 | 0 | 0% | 0 | 0 | 0% | 0 | 0 | 0% | 0 | 0
Consumer #47 | 0 | 0% | 0 | 0 | 0% | 0 | 0 | 0% | 0 | 0 | 0% | 0 | 0 | 0% | 0 | 0 | 0% | 0 | 0
Consumer #48 | 0 | 0% | 0 | 0 | 0% | 0 | 0 | 0% | 0 | 0 | 0% | 0 | 0 | 0% | 0 | 0 | 0% | 0 | 0
Consumer #49 | 0 | 0% | 0 | 0 | 0% | 0 | 0 | 0% | 0 | 0 | 0% | 0 | 0 | 0% | 0 | 0 | 0% | 0 | 0
Consumer #50 | 0 | 0% | 0 | 0 | 0% | 0 | 0 | 0% | 0 | 0 | 0% | 0 | 0 | 0% | 0 | 0 | 0% | 0 | 0
Consumer #51 | 0 | 0% | 0 | 0 | 0% | 0 | 0 | 0% | 0 | 0 | 0% | 0 | 0 | 0% | 0 | 0 | 0% | 0 | 0
Consumer #52 | 0 | 0% | 0 | 0 | 0% | 0 | 0 | 0% | 0 | 0 | 0% | 0 | 0 | 0% | 0 | 0 | 0% | 0 | 0
Consumer #53 | 0 | 0% | 0 | 0 | 0% | 0 | 0 | 0% | 0 | 0 | 0% | 0 | 0 | 0% | 0 | 0 | 0% | 0 | 0
Consumer #54 | 0 | 0% | 0 | 0 | 0% | 0 | 0 | 0% | 0 | 0 | 0% | 0 | 0 | 0% | 0 | 0 | 0% | 0 | 0
Consumer #55 | 0 | 0% | 0 | 0 | 0% | 0 | 0 | 0% | 0 | 0 | 0% | 0 | 0 | 0% | 0 | 0 | 0% | 0 | 0
Consumer #56 | 0 | 0% | 0 | 0 | 0% | 0 | 0 | 0% | 0 | 0 | 0% | 0 | 0 | 0% | 0 | 0 | 0% | 0 | 0
Consumer #57 | 0 | 0% | 0 | 0 | 0% | 0 | 0 | 0% | 0 | 0 | 0% | 0 | 0 | 0% | 0 | 0 | 0% | 0 | 0
Consumer #58 | 0 | 0% | 0 | 0 | 0% | 0 | 0 | 0% | 0 | 0 | 0% | 0 | 0 | 0% | 0 | 0 | 0% | 0 | 0
Consumer #59 | 0 | 0% | 0 | 0 | 0% | 0 | 0 | 0% | 0 | 0 | 0% | 0 | 0 | 0% | 0 | 0 | 0% | 0 | 0
Consumer #60 | 0 | 0% | 0 | 0 | 0% | 0 | 0 | 0% | 0 | 0 | 0% | 0 | 0 | 0% | 0 | 0 | 0% | 0 | 0
Consumer #61 | 0 | 0% | 0 | 0 | 0% | 0 | 0 | 0% | 0 | 0 | 0% | 0 | 0 | 0% | 0 | 0 | 0% | 0 | 0
Consumer #62 | 0 | 0% | 0 | 0 | 0% | 0 | 0 | 0% | 0 | 0 | 0% | 0 | 0 | 0% | 0 | 0 | 0% | 0 | 0
Consumer #63 | 0 | 0% | 0 | 0 | 0% | 0 | 0 | 0% | 0 | 0 | 0% | 0 | 0 | 0% | 0 | 0 | 0% | 0 | 0
Consumer #64 | 0 | 0% | 0 | 0 | 0% | 0 | 0 | 0% | 0 | 0 | 0% | 0 | 0 | 0% | 0 | 0 | 0% | 0 | 0
Consumer #65 | 0 | 0% | 0 | 0 | 0% | 0 | 0 | 0% | 0 | 0 | 0% | 0 | 0 | 0% | 0 | 0 | 0% | 0 | 0
Consumer #66 | 0 | 0% | 0 | 0 | 0% | 0 | 0 | 0% | 0 | 0 | 0% | 0 | 0 | 0% | 0 | 0 | 0% | 0 | 0
Consumer #67 | 0 | 0% | 0 | 0 | 0% | 0 | 0 | 0% | 0 | 0 | 0% | 0 | 0 | 0% | 0 | 0 | 0% | 0 | 0
Consumer #68 | 0 | 0% | 0 | 0 | 0% | 0 | 0 | 0% | 0 | 0 | 0% | 0 | 0 | 0% | 0 | 0 | 0% | 0 | 0
Consumer #69 | 0 | 0% | 0 | 0 | 0% | 0 | 0 | 0% | 0 | 0 | 0% | 0 | 0 | 0% | 0 | 0 | 0% | 0 | 0
Consumer #70 | 0 | 0% | 0 | 0 | 0% | 0 | 0 | 0% | 0 | 0 | 0% | 0 | 0 | 0% | 0 | 0 | 0% | 0 | 0
Consumer #71 | 0 | 0% | 0 | 0 | 0% | 0 | 0 | 0% | 0 | 0 | 0% | 0 | 0 | 0% | 0 | 0 | 0% | 0 | 0
Consumer #72 | 0 | 0% | 0 | 0 | 0% | 0 | 0 | 0% | 0 | 0 | 0% | 0 | 0 | 0% | 0 | 0 | 0% | 0 | 0
Consumer #73 | 0 | 0% | 0 | 0 | 0% | 0 | 0 | 0% | 0 | 0 | 0% | 0 | 0 | 0% | 0 | 0 | 0% | 0 | 0
Consumer #74 | 0 | 0% | 0 | 0 | 0% | 0 | 0 | 0% | 0 | 0 | 0% | 0 | 0 | 0% | 0 | 0 | 0% | 0 | 0
Consumer #75 | 0 | 0% | 0 | 0 | 0% | 0 | 0 | 0% | 0 | 0 | 0% | 0 | 0 | 0% | 0 | 0 | 0% | 0 | 0
Consumer #76 | 0 | 0% | 0 | 0 | 0% | 0 | 0 | 0% | 0 | 0 | 0% | 0 | 0 | 0% | 0 | 0 | 0% | 0 | 0
Consumer #77 | 0 | 0% | 0 | 0 | 0% | 0 | 0 | 0% | 0 | 0 | 0% | 0 | 0 | 0% | 0 | 0 | 0% | 0 | 0
Consumer #78 | 0 | 0% | 0 | 0 | 0% | 0 | 0 | 0% | 0 | 0 | 0% | 0 | 0 | 0% | 0 | 0 | 0% | 0 | 0
Consumer #79 | 0 | 0% | 0 | 0 | 0% | 0 | 0 | 0% | 0 | 0 | 0% | 0 | 0 | 0% | 0 | 0 | 0% | 0 | 0
Consumer #80 | 0 | 0% | 0 | 0 | 0% | 0 | 0 | 0% | 0 | 0 | 0% | 0 | 0 | 0% | 0 | 0 | 0% | 0 | 0
Consumer #81 | 0 | 0% | 0 | 0 | 0% | 0 | 0 | 0% | 0 | 0 | 0% | 0 | 0 | 0% | 0 | 0 | 0% | 0 | 0
Consumer #82 | 0 | 0% | 0 | 0 | 0% | 0 | 0 | 0% | 0 | 0 | 0% | 0 | 0 | 0% | 0 | 0 | 0% | 0 | 0
Consumer #83 | 0 | 0% | 0 | 0 | 0% | 0 | 0 | 0% | 0 | 0 | 0% | 0 | 0 | 0% | 0 | 0 | 0% | 0 | 0
Consumer #84 | 0 | 0% | 0 | 0 | 0% | 0 | 0 | 0% | 0 | 0 | 0% | 0 | 0 | 0% | 0 | 0 | 0% | 0 | 0
Consumer #85 | 0 | 0% | 0 | 0 | 0% | 0 | 0 | 0% | 0 | 0 | 0% | 0 | 0 | 0% | 0 | 0 | 0% | 0 | 0
Consumer #86 | 0 | 0% | 0 | 0 | 0% | 0 | 0 | 0% | 0 | 0 | 0% | 0 | 0 | 0% | 0 | 0 | 0% | 0 | 0
Consumer #87 | 0 | 0% | 0 | 0 | 0% | 0 | 0 | 0% | 0 | 0 | 0% | 0 | 0 | 0% | 0 | 0 | 0% | 0 | 0
Consumer #88 | 0 | 0% | 0 | 0 | 0% | 0 | 0 | 0% | 0 | 0 | 0% | 0 | 0 | 0% | 0 | 0 | 0% | 0 | 0
Consumer #89 | 0 | 0% | 0 | 0 | 0% | 0 | 0 | 0% | 0 | 0 | 0% | 0 | 0 | 0% | 0 | 0 | 0% | 0 | 0
Consumer #90 | 0 | 0% | 0 | 0 | 0% | 0 | 0 | 0% | 0 | 0 | 0% | 0 | 0 | 0% | 0 | 0 | 0% | 0 | 0
Consumer #91 | 0 | 0% | 0 | 0 | 0% | 0 | 0 | 0% | 0 | 0 | 0% | 0 | 0 | 0% | 0 | 0 | 0% | 0 | 0
Consumer #92 | 0 | 0% | 0 | 0 | 0% | 0 | 0 | 0% | 0 | 0 | 0% | 0 | 0 | 0% | 0 | 0 | 0% | 0 | 0
Consumer #93 | 0 | 0% | 0 | 0 | 0% | 0 | 0 | 0% | 0 | 0 | 0% | 0 | 0 | 0% | 0 | 0 | 0% | 0 | 0
Consumer #94 | 0 | 0% | 0 | 0 | 0% | 0 | 0 | 0% | 0 | 0 | 0% | 0 | 0 | 0% | 0 | 0 | 0% | 0 | 0
Consumer #95 | 0 | 0% | 0 | 0 | 0% | 0 | 0 | 0% | 0 | 0 | 0% | 0 | 0 | 0% | 0 | 0 | 0% | 0 | 0
Consumer #96 | 0 | 0% | 0 | 0 | 0% | 0 | 0 | 0% | 0 | 0 | 0% | 0 | 0 | 0% | 0 | 0 | 0% | 0 | 0
Consumer #97 | 0 | 0% | 0 | 0 | 0% | 0 | 0 | 0% | 0 | 0 | 0% | 0 | 0 | 0% | 0 | 0 | 0% | 0 | 0
Consumer #98 | 0 | 0% | 0 | 0 | 0% | 0 | 0 | 0% | 0 | 0 | 0% | 0 | 0 | 0% | 0 | 0 | 0% | 0 | 0
Consumer #99 | 0 | 0% | 0 | 0 | 0% | 0 | 0 | 0% | 0 | 0 | 0% | 0 | 0 | 0% | 0 | 0 | 0% | 0 | 0
Consumer #100 | 0 | 0% | 0 | 0 | 0% | 0 | 0 | 0% | 0 | 0 | 0% | 0 | 0 | 0% | 0 | 0 | 0% | 0 | 0
| System Margin | 20% |  |  | 20% |  |  | 20% |  |  | 20% |  |  | 20% |  |  | 0%
| TOTAL CONSUMPTION | 15.5702 |  | W | 13.973 |  | W | 9.1815 |  | W | 6.2691 |  | W | 0.064317 |  | W | 0 |  | W
BOL
| Orbit Avg Power | 21 |  | W | 8.53 |  | W | 8.53 |  | W | 8.53 |  | W | 8 |  | W | 0 |  | W
| Avg Sunlight | 25.0746 |  | W | 10.1851 |  | W | 10.1851 |  | W | 10.1851 |  | W | 9.5522 |  | W | 0 |  | W
| NET POWER (SUN) | 9.5044 |  | W | -3.7879 |  | W | 1.0035 |  | W | 3.916 |  | W | 9.4879 |  | W | 0 |  | W
| Energy in sunlight | 10.1513 |  | Whr | -4.0457 |  | Whr | 1.0718 |  | Whr | 4.1825 |  | Whr | 10.1337 |  | Whr | 0 |  | Whr
| DoD | 4.666% |  |  | -1.86% |  |  | 0.4927% |  |  | 1.922% |  |  | 4.658% |  |  | 0%
| Energy in eclipse | -8.1908 |  | Whr | -7.3506 |  | Whr | -4.83 |  | Whr | -3.2979 |  | Whr | -0.033834 |  | Whr | 0 |  | Whr
| DoD | -3.69% |  |  | -3.311% |  |  | -2.176% |  |  | -1.486% |  |  | -0.01524% |  |  | 0%
| DoD after 1 orbit | -8.1908 |  | Whr | -11.3964 |  | Whr | -4.83 |  | Whr | -3.2979 |  | Whr | -0.033834 |  | Whr | 0 |  | Whr
|  | -3.765% |  |  | -5.238% |  |  | -2.22% |  |  | -1.516% |  |  | -0.01555% |  |  | 0%
EOL
| Orbit Avg Power | 20.685 |  | W | 8.402 |  | W | 8.402 |  | W | 8.402 |  | W | 7.88 |  | W | 0 |  | W
| Avg Sunlight | 24.6985 |  | W | 10.0323 |  | W | 10.0323 |  | W | 10.0323 |  | W | 9.409 |  | W | 0 |  | W
| NET POWER (SUN) | 9.1283 |  | W | -3.9407 |  | W | 0.85076 |  | W | 3.7632 |  | W | 9.3446 |  | W | 0 |  | W
| Energy in sunlight | 9.7496 |  | Whr | -4.2089 |  | Whr | 0.90866 |  | Whr | 4.0193 |  | Whr | 9.9806 |  | Whr | 0 |  | Whr
| DoD | 4.575% |  |  | -1.975% |  |  | 0.4264% |  |  | 1.886% |  |  | 4.683% |  |  | 0%
| Energy in eclipse | -8.1908 |  | Whr | -7.3506 |  | Whr | -4.83 |  | Whr | -3.2979 |  | Whr | -0.033834 |  | Whr | 0 |  | Whr
| DoD | -3.843% |  |  | -3.449% |  |  | -2.266% |  |  | -1.547% |  |  | -0.01588% |  |  | 0%
| DoD after 1 orbit | -8.1908 |  | Whr | -11.5595 |  | Whr | -4.83 |  | Whr | -3.2979 |  | Whr | -0.033834 |  | Whr | 0 |  | Whr
|  | -3.843% |  |  | -5.424% |  |  | -2.266% |  |  | -1.547% |  |  | -0.01588% |  |  | 0%
Note on B114: Kevin Cuevas: 20% - PDR 10% - CDR
Note on B118: Kevin Cuevas: This value is the orbit average obtained via STK or the analyitical method of your choice
Note on B122: Kevin Cuevas: Based on the BOL efficiency of the batteries
Note on B129: Kevin Cuevas: Takes into account solar cell degradation
Note on B133: Kevin Cuevas: Based on the EOL efficiency of the batteries

## Summary
|  |  | Mode 1: | Mode 2: | Mode 3: | Mode 4: | Mode 5: | Mode 6:
|  |  | PAY (Sun) | Pay (Eclipse) | DL | PG | SAFE | M6
EOL VALUES!!
| Power Budget | Average Power Consumption [W] | 15.5702 | 13.973 | 9.1815 | 6.2691 | 0.064317 | 0
|  | Average Power Generation [W] | 20.685 | 8.402 | 8.402 | 8.402 | 7.88 | 0
|  | Net Power [W] | 5.1148 | -5.571 | -0.77949 | 2.1329 | 7.8157 | 0
|  | DoD per Orbit | -3.843% | -5.424% | -2.266% | -1.547% | -0.01588% | 0%
| EPS Limits | Raw Batt [mA] | 0 | 0 | 0 | 0 | 202.8 | 0
Margin | 20% | TBD Buck Conv [mA] | 0 | 0 | 0 | 0 | 0 | 0
|  | 5V Buck Conv [mA] | 2120.4 | 1880.4 | 1160.4 | 824.4 | 0 | 0
|  | 3.3V Buck Conv [mA] | 956.4 | 956.4 | 956.4 | 788.4 | 0 | 0
Note on C10: Kevin Cuevas: Would be nice to add conditioning
Note on B12: Kevin Cuevas: WIP - Need to finish the rest of the conditioning

## Octave Input
Orbit Param |  | EPS Param |  |  | Mode Params |  |  |  |  | Sim Params
Orbit Period [s] | 5738.8226 | Batt Cap (BOL) [Whr] | 217.56 |  |  | Cunsumption [W] | NET Power Sun BOL [W] | NET Power Sun EOL [W] | Duration [s] | SoC Initial [%]
Eclipse [s] | 1893.8115 | Batt Cap (EOL) [Whr] | 213.12 | T1 | M1 | 15.5702 | 9.5044 | 9.1283
|  | DoD Limit [%] | 0.2 | T2 | M2 | 13.973 | -3.7879 | -3.9407
|  |  |  | T3 | M3 | 9.1815 | 1.0035 | 0.85076
|  |  |  | T4 | M4 | 6.2691 | 3.916 | 3.7632
|  |  |  | T5 | M5 | 0.064317 | 9.4879 | 9.3446
|  |  |  | T6 | M6 | 0 | 0 | 0
power in the sun
[7 empty] | BOL | EOL
[7 empty] | 25.0746 | 24.6985
[7 empty] | 10.1851 | 10.0323
[7 empty] | 10.1851 | 10.0323
[7 empty] | 10.1851 | 10.0323
[7 empty] | 9.5522 | 9.409
[7 empty] | 0 | 0

## WIP - Multi-Orbit Analysis
| Sun Time Portions | Eclipse portions
| 7 | 2 | [8 empty] | <<<<
Sun Intensity | 1 | 1 | 1 | 1 | 1 | 1 | 1 | 1 | 0 | 0
| 0 | [6 empty] | 3845.0112 |  | 1893.8115
Mode |  | Mode 3: DL | Mode 3: DL | Mode 3: DL | Mode 3: DL | Mode 3: DL | Mode 3: DL | Mode 3: DL | Mode 2: Pay (Eclipse) | Mode 2: Pay (Eclipse)
Consumption [W] |  | 9.1815 | 9.1815 | 9.1815 | 9.1815 | 9.1815 | 9.1815 | 9.1815 | 13.973 | 13.973
BOL Sun NET [W] |  | 1.0035 | 1.0035 | 1.0035 | 1.0035 | 1.0035 | 1.0035 | 1.0035 | -3.7879 | -3.7879
EOL Sun NET [W] |  | 0.85076 | 0.85076 | 0.85076 | 0.85076 | 0.85076 | 0.85076 | 0.85076 | -3.9407 | -3.9407
Delta-T [s] | 0 | 549.2873 | 549.2873 | 549.2873 | 549.2873 | 549.2873 | 549.2873 | 549.2873 | 946.9057 | 946.9057
Time [s] | 0 | 549.2873 | 1098.5746 | 1647.8619 | 2197.1492 | 2746.4365 | 3295.7239 | 3845.0112 | 4791.9169 | 5738.8226
Orbit | 0 | 0.094687 | 0.18937 | 0.28406 | 0.37875 | 0.47344 | 0.56812 | 0.66281 | 0.82604 | 0.98927
Delta-T [s] | 0 | 549.2873 | 549.2873 | 549.2873 | 549.2873 | 549.2873 | 549.2873 | 549.2873 | 946.9057 | 946.9057 | <Copy Paste
SoC (BOL) | 95% | 95.07% | 95.14% | 95.21% | 95.28% | 95.35% | 95.42% | 95.49% | 93.8% | 92.11%
DoD (BOL) | 5% | 4.93% | 4.859% | 4.789% | 4.718% | 4.648% | 4.578% | 4.507% | 6.197% | 7.886%
SoC (EOL) | 95% | 95.06% | 95.12% | 95.18% | 95.24% | 95.3% | 95.37% | 95.43% | 93.7% | 91.98%
DoD (EOL) | 5% | 4.939% | 4.878% | 4.817% | 4.756% | 4.695% | 4.635% | 4.574% | 6.298% | 8.023%
BEGINNING OF LIFE
Energy Delta [Whr] |  | 0.15312 | 0.15312 | 0.15312 | 0.15312 | 0.15312 | 0.15312 | 0.15312 | -3.6753 | -3.6753 | <<<<<
Delta-DoD |  | 0.07038% | 0.07038% | 0.07038% | 0.07038% | 0.07038% | 0.07038% | 0.07038% | 1.689% | 1.689%
Delta-SoC |  | 0.07038% | 0.07038% | 0.07038% | 0.07038% | 0.07038% | 0.07038% | 0.07038% | 1.689% | 1.689%
Energy [Whr] | 206.682 | 206.8351 | 206.9882 | 207.1414 | 207.2945 | 207.4476 | 207.6007 | 207.7538 | 204.0785 | 200.4032 | <<<<<
| 0 | 549.2873 | 549.2873 | 549.2873 | 549.2873 | 549.2873 | 549.2873 | 549.2873 | 946.9057 | 946.9057
DoD | 5% | 4.93% | 4.859% | 4.789% | 4.718% | 4.648% | 4.578% | 4.507% | 6.197% | 7.886%
SoC | 95% | 95.07% | 95.14% | 95.21% | 95.28% | 95.35% | 95.42% | 95.49% | 93.8% | 92.11%
END OF LIFE
Energy Delta [Whr] |  | 0.12981 | 0.12981 | 0.12981 | 0.12981 | 0.12981 | 0.12981 | 0.12981 | -3.6753 | -3.6753 | <<<<
Delta-DoD |  | 0.06091% | 0.06091% | 0.06091% | 0.06091% | 0.06091% | 0.06091% | 0.06091% | 1.725% | 1.725%
Delta-SoC |  | 0.06091% | 0.06091% | 0.06091% | 0.06091% | 0.06091% | 0.06091% | 0.06091% | 1.725% | 1.725%
Energy [Whr] | 202.464 | 202.5938 | 202.7236 | 202.8534 | 202.9832 | 203.113 | 203.2429 | 203.3727 | 199.6973 | 196.022 | <<<<
| 0 | 549.2873 | 549.2873 | 549.2873 | 549.2873 | 549.2873 | 549.2873 | 549.2873 | 946.9057 | 946.9057
DoD | 5% | 4.939% | 4.878% | 4.817% | 4.756% | 4.695% | 4.635% | 4.574% | 6.298% | 8.023%
SoC | 95% | 95.06% | 95.12% | 95.18% | 95.24% | 95.3% | 95.37% | 95.43% | 93.7% | 91.98%
Delta-T [s] | 0 | 549.2873 | 549.2873 | 549.2873 | 549.2873 | 549.2873 | 549.2873 | 549.2873 | 946.9057 | 946.9057 | <Copy paste
BOL SoC | 95% | 95.07% | 95.14% | 95.21% | 95.28% | 95.35% | 95.42% | 95.49% | 93.8% | 92.11%
BOL DoD | 5% | 4.93% | 4.859% | 4.789% | 4.718% | 4.648% | 4.578% | 4.507% | 6.197% | 7.886%
EOL SoC | 95% | 95.06% | 95.12% | 95.18% | 95.24% | 95.3% | 95.37% | 95.43% | 93.7% | 91.98%
EOL DoD | 5% | 4.939% | 4.878% | 4.817% | 4.756% | 4.695% | 4.635% | 4.574% | 6.298% | 8.023%

## BoH
ORBIT PARAMETERS
Constants
| Earth Radius | 6378 | km
| Earth µ | 398600435600000 | Bazookas
| Orbit Period | 5738.8226 | s
EPS PARAMETERS
BOL | Batt Cap | 217.56 | Whr
EOL | Batt Cap | 213.12 | Whr
| DoD Limit | 0.2 | %
POWER CONSUMPTIONS
Effective Power per Converter
| 14.8 | 0 | 5 | 3.3
Consumer | Vbatt Effective Power [W] | TBD Conv Eff Power [W] | 5V Conv Eff Power [W] | 3.3V Conv Eff Power [W]
GOS ARM | 2.5522 | 0 | 0 | 0
GOS EPS | 0 | 0 | 0 | 0.32941
GOS OBC | 0 | 0 | 0 | 0.51242
GOS UHF Radio Tx | 0 | 0 | 0 | 5.5451
GOS UHF Radio Rx | 0 | 0 | 0 | 1.109
CubeADCS OBC | 0 | 0 | 0 | 0.22693
CubeADCS Sun Sensors | 0 | 0 | 0 | 0.22693
CubeADCS Magnetorquer | 0 | 0 | 1.2644 | 0
CubeADCS RWs | 0 | 0 | 2.5455 | 0
EPSON G370 Gyro | 0 | 0 | 0 | 0.1098
NovAtel GNSS Rx | 0 | 0 | 0 | 1.3323
HiSPiCO S-Band SDR Tx | 0 | 0 | 5.5457 | 0
GOS PHU | 0 | 0 | 0 | 0.51242
AURA-2 | 0 | 0 | 3.3274 | 0
DÉCOR (1) | 0 | 0 | 0.22183 | 0
DÉCOR (2) | 0 | 0 | 1.1091 | 0
FIAN | 0 | 0 | 4.4366 | 0
AMUR | 0 | 0 | 0.22183 | 0
VISCAM | 0 | 0 | 0 | 0.29281
Consumer #20 | 0 | 0 | 0 | 0
Consumer #21 | 0 | 0 | 0 | 0
Consumer #22 | 0 | 0 | 0 | 0
Consumer #23 | 0 | 0 | 0 | 0
Consumer #24 | 0 | 0 | 0 | 0
Consumer #25 | 0 | 0 | 0 | 0
Consumer #26 | 0 | 0 | 0 | 0
Consumer #27 | 0 | 0 | 0 | 0
Consumer #28 | 0 | 0 | 0 | 0
Consumer #29 | 0 | 0 | 0 | 0
Consumer #30 | 0 | 0 | 0 | 0
Consumer #31 | 0 | 0 | 0 | 0
Consumer #32 | 0 | 0 | 0 | 0
Consumer #33 | 0 | 0 | 0 | 0
Consumer #34 | 0 | 0 | 0 | 0
Consumer #35 | 0 | 0 | 0 | 0
Consumer #36 | 0 | 0 | 0 | 0
Consumer #37 | 0 | 0 | 0 | 0
Consumer #38 | 0 | 0 | 0 | 0
Consumer #39 | 0 | 0 | 0 | 0
Consumer #40 | 0 | 0 | 0 | 0
Consumer #41 | 0 | 0 | 0 | 0
Consumer #42 | 0 | 0 | 0 | 0
Consumer #43 | 0 | 0 | 0 | 0
Consumer #44 | 0 | 0 | 0 | 0
Consumer #45 | 0 | 0 | 0 | 0
Consumer #46 | 0 | 0 | 0 | 0
Consumer #47 | 0 | 0 | 0 | 0
Consumer #48 | 0 | 0 | 0 | 0
Consumer #49 | 0 | 0 | 0 | 0
Consumer #50 | 0 | 0 | 0 | 0
Consumer #51 | 0 | 0 | 0 | 0
Consumer #52 | 0 | 0 | 0 | 0
Consumer #53 | 0 | 0 | 0 | 0
Consumer #54 | 0 | 0 | 0 | 0
Consumer #55 | 0 | 0 | 0 | 0
Consumer #56 | 0 | 0 | 0 | 0
Consumer #57 | 0 | 0 | 0 | 0
Consumer #58 | 0 | 0 | 0 | 0
Consumer #59 | 0 | 0 | 0 | 0
Consumer #60 | 0 | 0 | 0 | 0
Consumer #61 | 0 | 0 | 0 | 0
Consumer #62 | 0 | 0 | 0 | 0
Consumer #63 | 0 | 0 | 0 | 0
Consumer #64 | 0 | 0 | 0 | 0
Consumer #65 | 0 | 0 | 0 | 0
Consumer #66 | 0 | 0 | 0 | 0
Consumer #67 | 0 | 0 | 0 | 0
Consumer #68 | 0 | 0 | 0 | 0
Consumer #69 | 0 | 0 | 0 | 0
Consumer #70 | 0 | 0 | 0 | 0
Consumer #71 | 0 | 0 | 0 | 0
Consumer #72 | 0 | 0 | 0 | 0
Consumer #73 | 0 | 0 | 0 | 0
Consumer #74 | 0 | 0 | 0 | 0
Consumer #75 | 0 | 0 | 0 | 0
Consumer #76 | 0 | 0 | 0 | 0
Consumer #77 | 0 | 0 | 0 | 0
Consumer #78 | 0 | 0 | 0 | 0
Consumer #79 | 0 | 0 | 0 | 0
Consumer #80 | 0 | 0 | 0 | 0
Consumer #81 | 0 | 0 | 0 | 0
Consumer #82 | 0 | 0 | 0 | 0
Consumer #83 | 0 | 0 | 0 | 0
Consumer #84 | 0 | 0 | 0 | 0
Consumer #85 | 0 | 0 | 0 | 0
Consumer #86 | 0 | 0 | 0 | 0
Consumer #87 | 0 | 0 | 0 | 0
Consumer #88 | 0 | 0 | 0 | 0
Consumer #89 | 0 | 0 | 0 | 0
Consumer #90 | 0 | 0 | 0 | 0
Consumer #91 | 0 | 0 | 0 | 0
Consumer #92 | 0 | 0 | 0 | 0
Consumer #93 | 0 | 0 | 0 | 0
Consumer #94 | 0 | 0 | 0 | 0
Consumer #95 | 0 | 0 | 0 | 0
Consumer #96 | 0 | 0 | 0 | 0
Consumer #97 | 0 | 0 | 0 | 0
Consumer #98 | 0 | 0 | 0 | 0
Consumer #99 | 0 | 0 | 0 | 0
Consumer #100 | 0 | 0 | 0 | 0
POWER MODES
Mode | Consumption [W] | NET Sun (BOL) [W] | NET Sun (EOL) [W]
Mode 1: PAY (Sun) | 15.5702 | 9.5044 | 9.1283
Mode 2: Pay (Eclipse) | 13.973 | -3.7879 | -3.9407
Mode 3: DL | 9.1815 | 1.0035 | 0.85076
Mode 4: PG | 6.2691 | 3.916 | 3.7632
Mode 5: SAFE | 0.064317 | 9.4879 | 9.3446
Mode 6: M6 | 0 | 0 | 0
SUMMARY
| MODE 1 |  |  |  |  | MODE 2
Consumer | Vbatt Current [mA] | TBD Conv Current [mA] | 5V Conv Current [mA] | 3.3V Conv Current [mA] |  | Vbatt Current [mA] | TBD Conv Current [mA] | 5V Conv Current [mA] | 3.3V Conv Current [mA] | Vbatt Current [mA] | TBD Conv Current [mA] | 5V Conv Current [mA] | 3.3V Conv Current [mA] | Vbatt Current [mA] | TBD Conv Current [mA] | 5V Conv Current [mA] | 3.3V Conv Current [mA] | Vbatt Current [mA] | TBD Conv Current [mA] | 5V Conv Current [mA] | 3.3V Conv Current [mA] | Vbatt Current [mA] | TBD Conv Current [mA] | 5V Conv Current [mA] | 3.3V Conv Current [mA]
GOS ARM | 0 | 0 | 0 | 0 |  | 0 | 0 | 0 | 0 | 0 | 0 | 0 | 0 | 0 | 0 | 0 | 0 | 169 | 0 | 0 | 0 | 0 | 0 | 0 | 0
GOS EPS | 0 | 0 | 0 | 90 |  | 0 | 0 | 0 | 90 | 0 | 0 | 0 | 90 | 0 | 0 | 0 | 90 | 0 | 0 | 0 | 0 | 0 | 0 | 0 | 0
GOS OBC | 0 | 0 | 0 | 140 |  | 0 | 0 | 0 | 140 | 0 | 0 | 0 | 140 | 0 | 0 | 0 | 140 | 0 | 0 | 0 | 0 | 0 | 0 | 0 | 0
GOS UHF Radio Tx | 0 | 0 | 0 | 0 |  | 0 | 0 | 0 | 0 | 0 | 0 | 0 | 0 | 0 | 0 | 0 | 0 | 0 | 0 | 0 | 0 | 0 | 0 | 0 | 0
GOS UHF Radio Rx | 0 | 0 | 0 | 303 |  | 0 | 0 | 0 | 303 | 0 | 0 | 0 | 303 | 0 | 0 | 0 | 303 | 0 | 0 | 0 | 0 | 0 | 0 | 0 | 0
CubeADCS OBC | 0 | 0 | 0 | 62 |  | 0 | 0 | 0 | 62 | 0 | 0 | 0 | 62 | 0 | 0 | 0 | 62 | 0 | 0 | 0 | 0 | 0 | 0 | 0 | 0
CubeADCS Sun Sensors | 0 | 0 | 0 | 62 |  | 0 | 0 | 0 | 62 | 0 | 0 | 0 | 62 | 0 | 0 | 0 | 62 | 0 | 0 | 0 | 0 | 0 | 0 | 0 | 0
CubeADCS Magnetorquer | 0 | 0 | 228 | 0 |  | 0 | 0 | 228 | 0 | 0 | 0 | 228 | 0 | 0 | 0 | 228 | 0 | 0 | 0 | 0 | 0 | 0 | 0 | 0 | 0
CubeADCS RWs | 0 | 0 | 459 | 0 |  | 0 | 0 | 459 | 0 | 0 | 0 | 459 | 0 | 0 | 0 | 459 | 0 | 0 | 0 | 0 | 0 | 0 | 0 | 0 | 0
EPSON G370 Gyro | 0 | 0 | 0 | 0 |  | 0 | 0 | 0 | 0 | 0 | 0 | 0 | 0 | 0 | 0 | 0 | 0 | 0 | 0 | 0 | 0 | 0 | 0 | 0 | 0
NovAtel GNSS Rx | 0 | 0 | 0 | 0 |  | 0 | 0 | 0 | 0 | 0 | 0 | 0 | 0 | 0 | 0 | 0 | 0 | 0 | 0 | 0 | 0 | 0 | 0 | 0 | 0
HiSPiCO S-Band SDR Tx | 0 | 0 | 0 | 0 |  | 0 | 0 | 0 | 0 | 0 | 0 | 0 | 0 | 0 | 0 | 0 | 0 | 0 | 0 | 0 | 0 | 0 | 0 | 0 | 0
GOS PHU | 0 | 0 | 0 | 140 |  | 0 | 0 | 0 | 140 | 0 | 0 | 0 | 140 | 0 | 0 | 0 | 0 | 0 | 0 | 0 | 0 | 0 | 0 | 0 | 0
AURA-2 | 0 | 0 | 0 | 0 |  | 0 | 0 | 600 | 0 | 0 | 0 | 0 | 0 | 0 | 0 | 0 | 0 | 0 | 0 | 0 | 0 | 0 | 0 | 0 | 0
DÉCOR (1) | 0 | 0 | 40 | 0 |  | 0 | 0 | 40 | 0 | 0 | 0 | 40 | 0 | 0 | 0 | 0 | 0 | 0 | 0 | 0 | 0 | 0 | 0 | 0 | 0
DÉCOR (2) | 0 | 0 | 200 | 0 |  | 0 | 0 | 200 | 0 | 0 | 0 | 200 | 0 | 0 | 0 | 0 | 0 | 0 | 0 | 0 | 0 | 0 | 0 | 0 | 0
FIAN | 0 | 0 | 800 | 0 |  | 0 | 0 | 0 | 0 | 0 | 0 | 0 | 0 | 0 | 0 | 0 | 0 | 0 | 0 | 0 | 0 | 0 | 0 | 0 | 0
AMUR | 0 | 0 | 40 | 0 |  | 0 | 0 | 40 | 0 | 0 | 0 | 40 | 0 | 0 | 0 | 0 | 0 | 0 | 0 | 0 | 0 | 0 | 0 | 0 | 0
VISCAM | 0 | 0 | 0 | 0 |  | 0 | 0 | 0 | 0 | 0 | 0 | 0 | 0 | 0 | 0 | 0 | 0 | 0 | 0 | 0 | 0 | 0 | 0 | 0 | 0
Consumer #20 | 0 | 0 | 0 | 0 |  | 0 | 0 | 0 | 0 | 0 | 0 | 0 | 0 | 0 | 0 | 0 | 0 | 0 | 0 | 0 | 0 | 0 | 0 | 0 | 0
Consumer #21 | 0 | 0 | 0 | 0 |  | 0 | 0 | 0 | 0 | 0 | 0 | 0 | 0 | 0 | 0 | 0 | 0 | 0 | 0 | 0 | 0 | 0 | 0 | 0 | 0
Consumer #22 | 0 | 0 | 0 | 0 |  | 0 | 0 | 0 | 0 | 0 | 0 | 0 | 0 | 0 | 0 | 0 | 0 | 0 | 0 | 0 | 0 | 0 | 0 | 0 | 0
Consumer #23 | 0 | 0 | 0 | 0 |  | 0 | 0 | 0 | 0 | 0 | 0 | 0 | 0 | 0 | 0 | 0 | 0 | 0 | 0 | 0 | 0 | 0 | 0 | 0 | 0
Consumer #24 | 0 | 0 | 0 | 0 |  | 0 | 0 | 0 | 0 | 0 | 0 | 0 | 0 | 0 | 0 | 0 | 0 | 0 | 0 | 0 | 0 | 0 | 0 | 0 | 0
Consumer #25 | 0 | 0 | 0 | 0 |  | 0 | 0 | 0 | 0 | 0 | 0 | 0 | 0 | 0 | 0 | 0 | 0 | 0 | 0 | 0 | 0 | 0 | 0 | 0 | 0
Consumer #26 | 0 | 0 | 0 | 0 |  | 0 | 0 | 0 | 0 | 0 | 0 | 0 | 0 | 0 | 0 | 0 | 0 | 0 | 0 | 0 | 0 | 0 | 0 | 0 | 0
Consumer #27 | 0 | 0 | 0 | 0 |  | 0 | 0 | 0 | 0 | 0 | 0 | 0 | 0 | 0 | 0 | 0 | 0 | 0 | 0 | 0 | 0 | 0 | 0 | 0 | 0
Consumer #28 | 0 | 0 | 0 | 0 |  | 0 | 0 | 0 | 0 | 0 | 0 | 0 | 0 | 0 | 0 | 0 | 0 | 0 | 0 | 0 | 0 | 0 | 0 | 0 | 0
Consumer #29 | 0 | 0 | 0 | 0 |  | 0 | 0 | 0 | 0 | 0 | 0 | 0 | 0 | 0 | 0 | 0 | 0 | 0 | 0 | 0 | 0 | 0 | 0 | 0 | 0
Consumer #30 | 0 | 0 | 0 | 0 |  | 0 | 0 | 0 | 0 | 0 | 0 | 0 | 0 | 0 | 0 | 0 | 0 | 0 | 0 | 0 | 0 | 0 | 0 | 0 | 0
Consumer #31 | 0 | 0 | 0 | 0 |  | 0 | 0 | 0 | 0 | 0 | 0 | 0 | 0 | 0 | 0 | 0 | 0 | 0 | 0 | 0 | 0 | 0 | 0 | 0 | 0
Consumer #32 | 0 | 0 | 0 | 0 |  | 0 | 0 | 0 | 0 | 0 | 0 | 0 | 0 | 0 | 0 | 0 | 0 | 0 | 0 | 0 | 0 | 0 | 0 | 0 | 0
Consumer #33 | 0 | 0 | 0 | 0 |  | 0 | 0 | 0 | 0 | 0 | 0 | 0 | 0 | 0 | 0 | 0 | 0 | 0 | 0 | 0 | 0 | 0 | 0 | 0 | 0
Consumer #34 | 0 | 0 | 0 | 0 |  | 0 | 0 | 0 | 0 | 0 | 0 | 0 | 0 | 0 | 0 | 0 | 0 | 0 | 0 | 0 | 0 | 0 | 0 | 0 | 0
Consumer #35 | 0 | 0 | 0 | 0 |  | 0 | 0 | 0 | 0 | 0 | 0 | 0 | 0 | 0 | 0 | 0 | 0 | 0 | 0 | 0 | 0 | 0 | 0 | 0 | 0
Consumer #36 | 0 | 0 | 0 | 0 |  | 0 | 0 | 0 | 0 | 0 | 0 | 0 | 0 | 0 | 0 | 0 | 0 | 0 | 0 | 0 | 0 | 0 | 0 | 0 | 0
Consumer #37 | 0 | 0 | 0 | 0 |  | 0 | 0 | 0 | 0 | 0 | 0 | 0 | 0 | 0 | 0 | 0 | 0 | 0 | 0 | 0 | 0 | 0 | 0 | 0 | 0
Consumer #38 | 0 | 0 | 0 | 0 |  | 0 | 0 | 0 | 0 | 0 | 0 | 0 | 0 | 0 | 0 | 0 | 0 | 0 | 0 | 0 | 0 | 0 | 0 | 0 | 0
Consumer #39 | 0 | 0 | 0 | 0 |  | 0 | 0 | 0 | 0 | 0 | 0 | 0 | 0 | 0 | 0 | 0 | 0 | 0 | 0 | 0 | 0 | 0 | 0 | 0 | 0
Consumer #40 | 0 | 0 | 0 | 0 |  | 0 | 0 | 0 | 0 | 0 | 0 | 0 | 0 | 0 | 0 | 0 | 0 | 0 | 0 | 0 | 0 | 0 | 0 | 0 | 0
Consumer #41 | 0 | 0 | 0 | 0 |  | 0 | 0 | 0 | 0 | 0 | 0 | 0 | 0 | 0 | 0 | 0 | 0 | 0 | 0 | 0 | 0 | 0 | 0 | 0 | 0
Consumer #42 | 0 | 0 | 0 | 0 |  | 0 | 0 | 0 | 0 | 0 | 0 | 0 | 0 | 0 | 0 | 0 | 0 | 0 | 0 | 0 | 0 | 0 | 0 | 0 | 0
Consumer #43 | 0 | 0 | 0 | 0 |  | 0 | 0 | 0 | 0 | 0 | 0 | 0 | 0 | 0 | 0 | 0 | 0 | 0 | 0 | 0 | 0 | 0 | 0 | 0 | 0
Consumer #44 | 0 | 0 | 0 | 0 |  | 0 | 0 | 0 | 0 | 0 | 0 | 0 | 0 | 0 | 0 | 0 | 0 | 0 | 0 | 0 | 0 | 0 | 0 | 0 | 0
Consumer #45 | 0 | 0 | 0 | 0 |  | 0 | 0 | 0 | 0 | 0 | 0 | 0 | 0 | 0 | 0 | 0 | 0 | 0 | 0 | 0 | 0 | 0 | 0 | 0 | 0
Consumer #46 | 0 | 0 | 0 | 0 |  | 0 | 0 | 0 | 0 | 0 | 0 | 0 | 0 | 0 | 0 | 0 | 0 | 0 | 0 | 0 | 0 | 0 | 0 | 0 | 0
Consumer #47 | 0 | 0 | 0 | 0 |  | 0 | 0 | 0 | 0 | 0 | 0 | 0 | 0 | 0 | 0 | 0 | 0 | 0 | 0 | 0 | 0 | 0 | 0 | 0 | 0
Consumer #48 | 0 | 0 | 0 | 0 |  | 0 | 0 | 0 | 0 | 0 | 0 | 0 | 0 | 0 | 0 | 0 | 0 | 0 | 0 | 0 | 0 | 0 | 0 | 0 | 0
Consumer #49 | 0 | 0 | 0 | 0 |  | 0 | 0 | 0 | 0 | 0 | 0 | 0 | 0 | 0 | 0 | 0 | 0 | 0 | 0 | 0 | 0 | 0 | 0 | 0 | 0
Consumer #50 | 0 | 0 | 0 | 0 |  | 0 | 0 | 0 | 0 | 0 | 0 | 0 | 0 | 0 | 0 | 0 | 0 | 0 | 0 | 0 | 0 | 0 | 0 | 0 | 0
Consumer #51 | 0 | 0 | 0 | 0 |  | 0 | 0 | 0 | 0 | 0 | 0 | 0 | 0 | 0 | 0 | 0 | 0 | 0 | 0 | 0 | 0 | 0 | 0 | 0 | 0
Consumer #52 | 0 | 0 | 0 | 0 |  | 0 | 0 | 0 | 0 | 0 | 0 | 0 | 0 | 0 | 0 | 0 | 0 | 0 | 0 | 0 | 0 | 0 | 0 | 0 | 0
Consumer #53 | 0 | 0 | 0 | 0 |  | 0 | 0 | 0 | 0 | 0 | 0 | 0 | 0 | 0 | 0 | 0 | 0 | 0 | 0 | 0 | 0 | 0 | 0 | 0 | 0
Consumer #54 | 0 | 0 | 0 | 0 |  | 0 | 0 | 0 | 0 | 0 | 0 | 0 | 0 | 0 | 0 | 0 | 0 | 0 | 0 | 0 | 0 | 0 | 0 | 0 | 0
Consumer #55 | 0 | 0 | 0 | 0 |  | 0 | 0 | 0 | 0 | 0 | 0 | 0 | 0 | 0 | 0 | 0 | 0 | 0 | 0 | 0 | 0 | 0 | 0 | 0 | 0
Consumer #56 | 0 | 0 | 0 | 0 |  | 0 | 0 | 0 | 0 | 0 | 0 | 0 | 0 | 0 | 0 | 0 | 0 | 0 | 0 | 0 | 0 | 0 | 0 | 0 | 0
Consumer #57 | 0 | 0 | 0 | 0 |  | 0 | 0 | 0 | 0 | 0 | 0 | 0 | 0 | 0 | 0 | 0 | 0 | 0 | 0 | 0 | 0 | 0 | 0 | 0 | 0
Consumer #58 | 0 | 0 | 0 | 0 |  | 0 | 0 | 0 | 0 | 0 | 0 | 0 | 0 | 0 | 0 | 0 | 0 | 0 | 0 | 0 | 0 | 0 | 0 | 0 | 0
Consumer #59 | 0 | 0 | 0 | 0 |  | 0 | 0 | 0 | 0 | 0 | 0 | 0 | 0 | 0 | 0 | 0 | 0 | 0 | 0 | 0 | 0 | 0 | 0 | 0 | 0
Consumer #60 | 0 | 0 | 0 | 0 |  | 0 | 0 | 0 | 0 | 0 | 0 | 0 | 0 | 0 | 0 | 0 | 0 | 0 | 0 | 0 | 0 | 0 | 0 | 0 | 0
Consumer #61 | 0 | 0 | 0 | 0 |  | 0 | 0 | 0 | 0 | 0 | 0 | 0 | 0 | 0 | 0 | 0 | 0 | 0 | 0 | 0 | 0 | 0 | 0 | 0 | 0
Consumer #62 | 0 | 0 | 0 | 0 |  | 0 | 0 | 0 | 0 | 0 | 0 | 0 | 0 | 0 | 0 | 0 | 0 | 0 | 0 | 0 | 0 | 0 | 0 | 0 | 0
Consumer #63 | 0 | 0 | 0 | 0 |  | 0 | 0 | 0 | 0 | 0 | 0 | 0 | 0 | 0 | 0 | 0 | 0 | 0 | 0 | 0 | 0 | 0 | 0 | 0 | 0
Consumer #64 | 0 | 0 | 0 | 0 |  | 0 | 0 | 0 | 0 | 0 | 0 | 0 | 0 | 0 | 0 | 0 | 0 | 0 | 0 | 0 | 0 | 0 | 0 | 0 | 0
Consumer #65 | 0 | 0 | 0 | 0 |  | 0 | 0 | 0 | 0 | 0 | 0 | 0 | 0 | 0 | 0 | 0 | 0 | 0 | 0 | 0 | 0 | 0 | 0 | 0 | 0
Consumer #66 | 0 | 0 | 0 | 0 |  | 0 | 0 | 0 | 0 | 0 | 0 | 0 | 0 | 0 | 0 | 0 | 0 | 0 | 0 | 0 | 0 | 0 | 0 | 0 | 0
Consumer #67 | 0 | 0 | 0 | 0 |  | 0 | 0 | 0 | 0 | 0 | 0 | 0 | 0 | 0 | 0 | 0 | 0 | 0 | 0 | 0 | 0 | 0 | 0 | 0 | 0
Consumer #68 | 0 | 0 | 0 | 0 |  | 0 | 0 | 0 | 0 | 0 | 0 | 0 | 0 | 0 | 0 | 0 | 0 | 0 | 0 | 0 | 0 | 0 | 0 | 0 | 0
Consumer #69 | 0 | 0 | 0 | 0 |  | 0 | 0 | 0 | 0 | 0 | 0 | 0 | 0 | 0 | 0 | 0 | 0 | 0 | 0 | 0 | 0 | 0 | 0 | 0 | 0
Consumer #70 | 0 | 0 | 0 | 0 |  | 0 | 0 | 0 | 0 | 0 | 0 | 0 | 0 | 0 | 0 | 0 | 0 | 0 | 0 | 0 | 0 | 0 | 0 | 0 | 0
Consumer #71 | 0 | 0 | 0 | 0 |  | 0 | 0 | 0 | 0 | 0 | 0 | 0 | 0 | 0 | 0 | 0 | 0 | 0 | 0 | 0 | 0 | 0 | 0 | 0 | 0
Consumer #72 | 0 | 0 | 0 | 0 |  | 0 | 0 | 0 | 0 | 0 | 0 | 0 | 0 | 0 | 0 | 0 | 0 | 0 | 0 | 0 | 0 | 0 | 0 | 0 | 0
Consumer #73 | 0 | 0 | 0 | 0 |  | 0 | 0 | 0 | 0 | 0 | 0 | 0 | 0 | 0 | 0 | 0 | 0 | 0 | 0 | 0 | 0 | 0 | 0 | 0 | 0
Consumer #74 | 0 | 0 | 0 | 0 |  | 0 | 0 | 0 | 0 | 0 | 0 | 0 | 0 | 0 | 0 | 0 | 0 | 0 | 0 | 0 | 0 | 0 | 0 | 0 | 0
Consumer #75 | 0 | 0 | 0 | 0 |  | 0 | 0 | 0 | 0 | 0 | 0 | 0 | 0 | 0 | 0 | 0 | 0 | 0 | 0 | 0 | 0 | 0 | 0 | 0 | 0
Consumer #76 | 0 | 0 | 0 | 0 |  | 0 | 0 | 0 | 0 | 0 | 0 | 0 | 0 | 0 | 0 | 0 | 0 | 0 | 0 | 0 | 0 | 0 | 0 | 0 | 0
Consumer #77 | 0 | 0 | 0 | 0 |  | 0 | 0 | 0 | 0 | 0 | 0 | 0 | 0 | 0 | 0 | 0 | 0 | 0 | 0 | 0 | 0 | 0 | 0 | 0 | 0
Consumer #78 | 0 | 0 | 0 | 0 |  | 0 | 0 | 0 | 0 | 0 | 0 | 0 | 0 | 0 | 0 | 0 | 0 | 0 | 0 | 0 | 0 | 0 | 0 | 0 | 0
Consumer #79 | 0 | 0 | 0 | 0 |  | 0 | 0 | 0 | 0 | 0 | 0 | 0 | 0 | 0 | 0 | 0 | 0 | 0 | 0 | 0 | 0 | 0 | 0 | 0 | 0
Consumer #80 | 0 | 0 | 0 | 0 |  | 0 | 0 | 0 | 0 | 0 | 0 | 0 | 0 | 0 | 0 | 0 | 0 | 0 | 0 | 0 | 0 | 0 | 0 | 0 | 0
Consumer #81 | 0 | 0 | 0 | 0 |  | 0 | 0 | 0 | 0 | 0 | 0 | 0 | 0 | 0 | 0 | 0 | 0 | 0 | 0 | 0 | 0 | 0 | 0 | 0 | 0
Consumer #82 | 0 | 0 | 0 | 0 |  | 0 | 0 | 0 | 0 | 0 | 0 | 0 | 0 | 0 | 0 | 0 | 0 | 0 | 0 | 0 | 0 | 0 | 0 | 0 | 0
Consumer #83 | 0 | 0 | 0 | 0 |  | 0 | 0 | 0 | 0 | 0 | 0 | 0 | 0 | 0 | 0 | 0 | 0 | 0 | 0 | 0 | 0 | 0 | 0 | 0 | 0
Consumer #84 | 0 | 0 | 0 | 0 |  | 0 | 0 | 0 | 0 | 0 | 0 | 0 | 0 | 0 | 0 | 0 | 0 | 0 | 0 | 0 | 0 | 0 | 0 | 0 | 0
Consumer #85 | 0 | 0 | 0 | 0 |  | 0 | 0 | 0 | 0 | 0 | 0 | 0 | 0 | 0 | 0 | 0 | 0 | 0 | 0 | 0 | 0 | 0 | 0 | 0 | 0
Consumer #86 | 0 | 0 | 0 | 0 |  | 0 | 0 | 0 | 0 | 0 | 0 | 0 | 0 | 0 | 0 | 0 | 0 | 0 | 0 | 0 | 0 | 0 | 0 | 0 | 0
Consumer #87 | 0 | 0 | 0 | 0 |  | 0 | 0 | 0 | 0 | 0 | 0 | 0 | 0 | 0 | 0 | 0 | 0 | 0 | 0 | 0 | 0 | 0 | 0 | 0 | 0
Consumer #88 | 0 | 0 | 0 | 0 |  | 0 | 0 | 0 | 0 | 0 | 0 | 0 | 0 | 0 | 0 | 0 | 0 | 0 | 0 | 0 | 0 | 0 | 0 | 0 | 0
Consumer #89 | 0 | 0 | 0 | 0 |  | 0 | 0 | 0 | 0 | 0 | 0 | 0 | 0 | 0 | 0 | 0 | 0 | 0 | 0 | 0 | 0 | 0 | 0 | 0 | 0
Consumer #90 | 0 | 0 | 0 | 0 |  | 0 | 0 | 0 | 0 | 0 | 0 | 0 | 0 | 0 | 0 | 0 | 0 | 0 | 0 | 0 | 0 | 0 | 0 | 0 | 0
Consumer #91 | 0 | 0 | 0 | 0 |  | 0 | 0 | 0 | 0 | 0 | 0 | 0 | 0 | 0 | 0 | 0 | 0 | 0 | 0 | 0 | 0 | 0 | 0 | 0 | 0
Consumer #92 | 0 | 0 | 0 | 0 |  | 0 | 0 | 0 | 0 | 0 | 0 | 0 | 0 | 0 | 0 | 0 | 0 | 0 | 0 | 0 | 0 | 0 | 0 | 0 | 0
Consumer #93 | 0 | 0 | 0 | 0 |  | 0 | 0 | 0 | 0 | 0 | 0 | 0 | 0 | 0 | 0 | 0 | 0 | 0 | 0 | 0 | 0 | 0 | 0 | 0 | 0
Consumer #94 | 0 | 0 | 0 | 0 |  | 0 | 0 | 0 | 0 | 0 | 0 | 0 | 0 | 0 | 0 | 0 | 0 | 0 | 0 | 0 | 0 | 0 | 0 | 0 | 0
Consumer #95 | 0 | 0 | 0 | 0 |  | 0 | 0 | 0 | 0 | 0 | 0 | 0 | 0 | 0 | 0 | 0 | 0 | 0 | 0 | 0 | 0 | 0 | 0 | 0 | 0
Consumer #96 | 0 | 0 | 0 | 0 |  | 0 | 0 | 0 | 0 | 0 | 0 | 0 | 0 | 0 | 0 | 0 | 0 | 0 | 0 | 0 | 0 | 0 | 0 | 0 | 0
Consumer #97 | 0 | 0 | 0 | 0 |  | 0 | 0 | 0 | 0 | 0 | 0 | 0 | 0 | 0 | 0 | 0 | 0 | 0 | 0 | 0 | 0 | 0 | 0 | 0 | 0
Consumer #98 | 0 | 0 | 0 | 0 |  | 0 | 0 | 0 | 0 | 0 | 0 | 0 | 0 | 0 | 0 | 0 | 0 | 0 | 0 | 0 | 0 | 0 | 0 | 0 | 0
Consumer #99 | 0 | 0 | 0 | 0 |  | 0 | 0 | 0 | 0 | 0 | 0 | 0 | 0 | 0 | 0 | 0 | 0 | 0 | 0 | 0 | 0 | 0 | 0 | 0 | 0
Consumer #100 | 0 | 0 | 0 | 0 |  | 0 | 0 | 0 | 0 | 0 | 0 | 0 | 0 | 0 | 0 | 0 | 0 | 0 | 0 | 0 | 0 | 0 | 0 | 0 | 0
TOTAL [mA] | 0 | 0 | 1767 | 797 |  | 0 | 0 | 1567 | 797 | 0 | 0 | 967 | 797 | 0 | 0 | 687 | 657 | 169 | 0 | 0 | 0 | 0 | 0 | 0 | 0
| Vbatt | TBD | 5 | 3.3
1 | 0 | 0 | 1767 | 797
2 | 0 | 0 | 1567 | 797
3 | 0 | 0 | 967 | 797
4 | 0 | 0 | 687 | 657
5 | 169 | 0 | 0 | 0
6 | 0 | 0 | 0 | 0
Transpose
1 | 2 | 3 | 4 | 5 | 6 | Buck-Conv
0 | 0 | 0 | 0 | 169 | 0 | Vbat
0 | 0 | 0 | 0 | 0 | 0 | TBD
1767 | 1567 | 967 | 687 | 0 | 0 | 5
797 | 797 | 797 | 657 | 0 | 0 | 3.3