## Pinout
Port | Port function OBC | Port default function OBC | Note | Port function EPS | Port default function EPS | Note | Port function Battery pack | Port default function Power Adapter | Note | Port function ADCS | Port default function ADCS | Note | Port | Port function OBC | Port default function OBC | Note | Port function EPS | Port function EPS | Note | Port function Battery pack | Port default function Power Adapter | Note | Port function ADCS | Port default function ADCS | Note
C1-1 | CANL 1 | CANL 1 | CAN 1 | CANL 1 | CANL 1 | CAN 1 |  |  |  | CANL 1 | CANL 1 | CAN 1 | C2-1 | GPIO_PA8 | PA8 | EMPTY PIN | SWC2-1 | SWC2-1 | IC6 ON
C1-2 | ETH_RMII_REF_CLK | PA1 | EMPTY PIN | [5 empty] | EMPTY PIN | GPIO |  | EN_CubeSense_1 | C2-2 |  |  |  | SWC2-2 | SWC2-2 | Heat ON
C1-3 | CANH 1 | CANH 1 | CAN 1 | CANH 1 | CANH 1 | CAN 1 |  |  |  | CANH 1 | CANH 1 | CAN 1 | C2-3 | GPIO_PD6 | PD6 | EMPTY PIN | SWC2-3 | SWC2-3 | LDO ON / LOAD ON | [6 empty] | Updated pins!
C1-4 | ETH_RMII_RXD0 | PC4 | EMPTY PIN | [5 empty] | EMPTY PIN | GPIO |  | CubeControl Common | C2-4 | ADC_CH9 | ADC IN | EMPTY PIN | SWC2-4 | SWC2-4 | IC7 ON
C1-5 | HIPS_IN | - | To EPS | Sense SMT 1 | Sense SMT 1 | EPS ADC | [6 empty] | C2-5 | ADC_CH10 | ADC IN | EMPTY PIN | SWC2-5 | SWC2-5 | FAULT | [6 empty] | PC104 unoccupied
C1-6 | ETH_RMII_CTRS_DV | PA7 | EMPTY PIN | Sense SMT 2 | Sense SMT 2 | EMPTY PIN |  |  | EMPTY PIN | GPIO |  | CubeControl Motor | C2-6 | ADC_CH11 | ADC IN | EMPTY PIN | SWC2-6 | SWC2-6 | DC DC 5V ON
C1-7 | CAM_IN | - | To EPS | Sense SMT 3 | Sense SMT 3 | EPS ADC | [6 empty] | C2-7 | ADC_CH12 | ADC IN | EMPTY PIN | SWC2-7 | SWC2-7 | U3 ON | [6 empty] | ADCS
C1-8 | ETH_RMII_RXD1 | PC5 | EMPTY PIN | Sense SMT 4 | Sense SMT 4 | EMPTY PIN |  |  | EMPTY PIN | GPIO |  | CubeControl Signal | C2-8 | ADC_CH13 | ADC IN | EMPTY PIN | SWC2-8 | SWC2-8 | U2 ON | [6 empty] | EPS related pins
C1-9 | ETH_RMII_TX_EN | PG11 | EMPTY PIN |  |  | EMPTY PIN |  |  | EMPTY PIN | GPIO |  | RW1 | C2-9 | UART2_RX | UART2_RX | UART2_RX FIAN | UART2_RX FIAN | UART2_RX FIAN | [7 empty] | OBC related pins
C1-10 | ETH_RMII_TXD0 | PB12 | EMPTY PIN |  |  | EMPTY PIN |  |  | EMPTY PIN | GPIO |  | RW2 | C2-10 | UART2_TX | UART2_TX | UART2_TX FIAN | UART2_TX FIAN | UART2_TX FIAN | [7 empty] | Interface pins
C1-11 | ETH_RMII_RXD1 | PB13 | EMPTY PIN |  |  | EMPTY PIN |  |  | EMPTY PIN | GPIO |  | RW3 | C2-11 | +COM_VCC0 | +COM_VCC0 | [10 empty] | Power lines
C1-12 | JTDI | JTDI | OBC JTAG | [9 empty] | C2-12 | COM_GND0 | COM_GND0 | [10 empty] | UHF pins
C1-13 | JTCK / SWCLK | JTCK / SWCLK | OBC JTAG |  |  | EMPTY PIN |  |  | EMPTY PIN |  |  |  | C2-13 | UART6_RX | UART6_RX | UART6_RX CAM
C1-14 | JTMS / SWD IO | JTMS / SWD IO | OBC JTAG |  |  | EMPTY PIN |  |  | EMPTY PIN |  |  |  | C2-14 | UART6_TX | UART6_TX | UART6_TX CAM
C1-15 | JTDO | JTDO | EMPTY PIN |  |  | EMPTY PIN |  |  | EMPTY PIN | GPIO |  | CubeSense | C2-15 | +COM_VCC1 | +COM_VCC1
C1-16 | JTRST | JTRST | OBC JTAG | [9 empty] | C2-16 | COM_GND1 | COM_GND1
C1-17 | UART1_RX | UART1_RX | UART1_RX ADCS | [6 empty] | UART1_TX | UART1_TX | UART1_TX | C2-17 | SPI4_MISO | SPI4_MISO ADC
C1-18 | UART1_TX | UART1_TX | UART1_TX ADCS | [6 empty] | UART1_RX | UART1_RX | UART1_RX | C2-18 | SPI4_MOSI | SPI4_MOSI ADC
C1-19 |  |  |  | PCU UART Interface RX | PCU UART Interface RX | UHF 1 UART | [6 empty] | C2-19 | SPI4_SCK | SPI4_SCK ADC
C1-20 |  |  |  | PCU UART Interface TX | PCU UART Interface TX | UHF 1 UART | [6 empty] | C2-20 | MCU_CS | PE4 | EMPTY PIN | JTDI | JTDI | EPS JTAG | [7 empty] | l
C1-21 | I2C2_SCL/SPI2_SCK | I2C2_SCL/SPI2_SCK | I2C2_SCL/SPI2_SCK | [6 empty] | I2C2_SCL | I2C2_SCL | I2C2_SCL | C2-21 | MCU_XM_CS | PF6 | EMPTY PIN | JTCK | JTCK | EPS JTAG
C1-22 | SPI2_MISO | SPI2_MISO | SPI2_MISO | [9 empty] | C2-22 | MCU_ADCS_ | PF11 | EMPTY PIN | JTMS | JTMS | EPS JTAG
C1-23 | I2C2_SDA/SPI2_MOSI | I2C2_SDA/SPI2_MOSI | I2C2_SDA/SPI2_MOSI | [6 empty] | I2C2_SDA | I2C2_SDA | I2C2_SDA | C2-23 |  |  |  | JTD0 | JTD0 | EPS JTAG
C1-24 | [12 empty] | C2-24 |  |  |  | JTRST | JTRST | EPS JTAG
C1-25 | MCU_FAULT | MCU_FAULT |  | OBC Overcur Detection | OBC Overcur Detection | OC OBC | [6 empty] | C2-25 | +5V PAYLOAD | +5V PAYLOAD | Power | +5V PAYLOAD | +5V PAYLOAD | Power
C1-26 | ADC_CH1 | ADC_CH1 |  | Ref Voltage 1.8V | Ref Voltage 1.8V | REF 1.8 | [6 empty] | C2-26 | +5V BUS | +5V BUS |  | +5V BUS | +5V BUS
C1-27 | MCU_IN | MCU_IN |  | OBC Current Sensor | OBC Current Sensor | OBC cur sens | [6 empty] | C2-27 | +3V3 PAYLOAD | +3V3 PAYLOAD | Power | +3V3 PAYLOAD | +3V3 PAYLOAD | Power
C1-28 | ADC_CH2 | ADC_CH2 |  | Ref Voltage 2.5V | Ref Voltage 2.5V | REF 2.5 | [6 empty] | C2-28 | +3V3 BUS | +3V3 BUS |  | +3V3 BUS | +3V3 BUS
C1-29 |  |  |  | PCU Watchdog Reset Pin | PCU Watchdog Reset Pin | WD Reset | [6 empty] | C2-29 | GND | GND | Power | GND | GND | Power |  |  |  | GND | GND | GND
C1-30 | ADC_CH3 | ADC_CH3 |  | Ref Voltage 3.3V | Ref Voltage 3.3V | REF 3.3 | [6 empty] | C2-30 | GND | GND | Power | GND | GND | Power |  |  |  | GND | GND | GND
C1-31 |  |  |  | WD_DISABLE | WD_DISABLE | WD EPS | [6 empty] | C2-31 | AGND | AGND | GND | AGND | AGND | GND
C1-32 | +CHR_5V | +CHR_5V | Power x 2 | +CHR_5V | +CHR_5V | Power x 2 | [6 empty] | C2-32 | GND | GND | GND | GND | GND | GND |  |  |  | GND | GND | GND
C1-33 | +HISP_5V | +HISP_5V | Power HISPICO | [9 empty] | C2-33 | +V_BAT RAW | +V_BAT RAW | Power | +V_BAT RAW | +V_BAT RAW | Power
C1-34 | CANH 2 | CANH 2 | CAN 2 | [9 empty] | C2-34 | +V_BAT RAW | +V_BAT RAW |  | +V_BAT RAW | +V_BAT RAW
C1-35 |  |  |  | +3V3 PCU | +3V3 PCU | EPS JTAG | [6 empty] | C2-35 |  |  |  | SYST_PWR_IN | SYST_PWR_IN | RBF IN
C1-36 | CANL 2 | CANL 2 | CAN 2 | [9 empty] | C2-36 |  |  |  | SYST_PWR_IN | SYST_PWR_IN
C1-37 |  |  |  | PCU_RX0 | PCU_RX0 | UHF 2 UART | [6 empty] | C2-37 |  |  |  | RBF GND | RBF GND | GND
C1-38 |  |  |  | PCU_TX0 | PCU_TX0 | UHF 2 UART | [6 empty] | C2-38 |  |  |  | RBF GND | RBF GND | GND
C1-39 | UART4_TX | UART4_TX | UART4_TX AMUR | [9 empty] | C2-39 |  |  |  | Depl Sw GND | Depl Sw GND | GND
C1-40 | UART4_RX | UART4_RX | UART4_RX AMUR | [9 empty] | C2-40 |  |  |  | Depl Sw GND | Depl Sw GND | GND
C1-41 | SYS_SDA | SYS_SDA | I2C to egse | SYS_SDA | SYS_SDA | I2C to egse |  |  |  | SYS_SDA | SYS_SDA | I2C to egse | C2-41 |  |  |  | RBF Output | RBF Output | RBF OUT
C1-42 | [12 empty] | C2-42 |  |  |  | RBF Output | RBF Output
C1-43 | SYS_SCL | SYS_SCL | I2C to egse | SYS_SCL | SYS_SCL | I2C to egse |  |  |  | SYS_SCL | SYS_SCL | I2C to egse | C2-43 | EXT_RESET | EXT_RESET | WD reset
C1-44 |  |  |  | SS_SYNC | SS_SYNC | [7 empty] | C2-44 | WD_Disable | WD_Disable | WD OBC
C1-45 | OBC 3V3 | OBC 3V3 | OBC 3V | VCC_OUT_0 | VCC_OUT_0 | OBC 3V | [6 empty] | C2-45 | +V_BAT | +V_BAT | Power | +V_BAT | +V_BAT | Power |  |  |  | +V_BAT | +V_BAT | +V_BAT
C1-46 | PDH 3V3 | PDH 3V3 | PDH 3.3V | VCC_OUT_1 | VCC_OUT_1 | PDH 3.3V | [6 empty] | C2-46 | +V_BAT | +V_BAT |  | +V_BAT | +V_BAT |  |  |  |  | +V_BAT | +V_BAT | +V_BAT
C1-47 |  |  |  | VCC_OUT_2 | VCC_OUT_2 | ADCS 5V |  |  |  | VCC_OUT_2 | VCC_OUT_2 | ADCS 5V | C2-47 | SPI6_MISO | SPI6_MISO | EMPTY PIN
C1-48 |  |  |  | VCC_OUT_3 | VCC_OUT_3 | ADCS 3.3 |  |  |  | VCC_OUT_3 | VCC_OUT_3 | ADCS 3.3 | C2-48 | SPI6_SCK | SPI6_SCK | EMPTY PIN
C1-49 | OBC 5V | OBC 5V | OBC 5V | VCC_OUT_4 | VCC_OUT_4 | OBC 5V | [6 empty] | C2-49 | SPI6_MOSI | SPI6_MOSI | EMPTY PIN
C1-50 | PDH 5V | PDH 5V | PDH 5V | VCC_OUT_5 | VCC_OUT_5 | PDH 5V | [6 empty] | C2-50 | CAM_NSS | CAM_NSS | EMPTY PIN
C1-51 |  |  |  | VCC_OUT_6 | VCC_OUT_6 | [7 empty] | C2-51 | CAM_EXT_ON | CAM_EXT_ON | EMPTY PIN
C1-52 |  |  |  | VCC_OUT_7 | VCC_OUT_7 | [7 empty] | C2-52 | EXT_CAM_EN | EXT_CAM_EN | EMPTY PIN
Total to Adapter board |  |  | 12 | [9 empty] | Total to Adapter board |  |  | 14
C1-2 | +3V3 OBC | +3V3 OBC | OBC JTAG
C1-15 | JTD0 | JTD0 | OBC JTAG

## Print Output
| POWER DISTRIBUTION & INTERFACES | [27 empty] | OBC additional
1 | PWR channel |  | VCC0 | VCC1 | VCC2 | VCC3 | VCC4 | VCC5 | VCC6 | VCC7 | VCC8 | VCC9 | COM0 | COM1 | VCC10 | VCC11 | VCC12 | VCC13 | VCC14 | VCC15 | VCC16 | VCC17 | VCC18 | VCC19 | VCC20 | VCC21 | VCC22 | VCC23 |  | PC14 | PC8 / PC14 / PA11 | PB2 | PC9
|  |  | BUS 3.3 | BUS 3.3 | BUS 5 / 3.3 | BUS 5 / 3.3 | BUS 5 / 3.3 / BAT | BUS 5 / 3.3 / BAT | BUS 5 / 3.3 / BAT | BUS BAT | BUS BAT | BUS 3.3 | BUS | BUS | PL 5 / 3.3 | PL 5 / 3.3 | PL 5 / 3.3 | PL 5 / BAT | PL 5 / BAT | PL 5 / BAT | PL 5 / BAT | PL 5 / BAT | PL 5 / 3.3 | PL 5 / 3.3 | PL 5 / 3.3 | PL 5 / 3.3 / BAT | PL 5 / 3.3 / BAT | PL 5 / 3.3 / BAT
2 | Switch |  | TPS203x | TPS203x | TPS203x | TPS203x | TPS22810 | TPS22810 | TPS22810 | TPS22810 | TPS22810 | TPS203x | FPF2700 | FPF2700 | TPS203x | TPS203x | TPS203x | TPS1H200A | TPS1H200A | TPS1H200A | TPS1H200A | TPS1H200A | TPS203x | TPS203x | TPS203x | TPS22810 | TPS22810 | TPS22810
| Max current |  | 140mA | 140mA | 460mA | 62mA |  |  | 4A | 600 mA | 600 mA | 10mA | 690mA | 690mA | 26,4mA | 600mA | 40mA | 40mA | 200mA | 40mA | 200mA | 500mA | 800mA | 80mA | 200mA
| Voltage |  | 3.3 | 3.3 | 5 | 3.3 |  |  | 5 | Bat | Bat | 3.3 | Bat | Bat | 3.3 | 5 | 5 | Bat | Bat | Bat | Bat | Bat | 5 | 3.3 | 5
3 | Module | EPS | OBC | OBC PH | ADCS | ADCS |  |  | Hispico | ARM1 | ARM2 | Temperature sensors | BAT UHF0 | BAT UHF1 | Sun Sensors | AURA | AMUR FEP | DeCoR 1 | DeCoR 1 | DeCoR 2 | DeCoR 2 | FIAN | FIAN | CAM | LoRa |  |  |  |  | Magnetometer | Flash x 3 | ADC | CAM
4 | CAN 1 bus | + | bar: VCC0 to VCC3; COM0 to COM1
CAN 2 Payload | bar: VCC0 to VCC1; VCC11; VCC13 to VCC16
OBC UART1 | bar: VCC0 to VCC3
OBC UART2 | bar: VCC0 to VCC1; VCC17 to VCC18
OBC UART4 | bar: VCC0 to VCC1; VCC12
OBC UART6 | bar: VCC0 to VCC1; VCC19
| I2C 1 | + | bar: VCC0 to VCC1; VCC9; VCC10
| I2C 2 / SPI 2 | [28 empty] | + | bar: VCC0 to VCC1
12 | EPS UART 1 | +
13 | EPS UART 2 | +
14
15 | OBC SPI 1 | bar: VCC0 to VCC1; VCC6
| OBC SPI 4 | [30 empty] | + | bar: VCC0 to VCC1
17 | OBC SPI 5 | [29 empty] | + | bar: VCC0 to VCC1
18 | OBC SPI 6 | [31 empty] | + | bar: VCC0 to VCC1
19 | EPS GPIO | + | bar: VCC0 to VCC1; VCC7 to VCC8
20 | OBC GPIO | [29 empty] | + | + | + | bar: VCC0 to VCC1
21
22
23
24