## Change-log
| Project: |  | Ref: | TB-Power
| Doc: | Power Budget | Issue: | #DIV/0!
|  |  | Date: | #DIV/0!
Issue | Date | Change | Affected Area | Author
Issue | Date | Checked by:
Issue | Date | Approved by:

## Orbit Parameters
Circular Orbit |  |  | Elliptical Orbit
Altitude | 550 | km | Re | 6378 | km
Inclination | 98 | deg | h_p |  | km
Period | 5738.8226 | s | h_a |  | km
Period | 1.5941 | hr | r_p | 6378 | km
Eclipse Fraction | 0.35 | - | r_a | 6378 | km
Eclipse Period | 2008.5879 | s | ecc | 0
Sunlight Period | 3730.2347 | s | a | 6378 | km
|  |  | inc |  | deg

## EPS Parameters
| EPS Efficiencies | Efficiency |  | Source
Buck Converters | Vbatt to Vbatt | 100%
| Vbatt to TBD | 100%
| Vbatt to 5V | 85%
| Vbatt to 3.3V | 85%
Boost Conv | ACU | 80%
Battery | Charge-Discharge | 85%
Solar Cells | Degradation | 1.5%
Battery Pack
| Voltage [V] | 3.7 | V
| Capacity [Ah] | 5 | Ah
| Series Cells [#] | 2
| Parallel Cells [#] | 2
| Battery Voltage Vbatt [V] | 7.4 | V
| Battery Capacity [Ah] | 10 | Ah
| Energy [Whr] | 74 | Wh
BOL/EOL
| BOL - Efficiency | 98%
| BOL - Storage Capability | 261072 | J
| EOL - Efficiency | 96%
| EOL - Storage Capability | 255744 | J
DoD
| Max DoD | 20%
| Min SoC | 80%
LIMITS!!!

## Power Consumption - Components
|  |  | Battery Voltage [V] |  | (Custom) Buck Conv #3 |  | Buck Conv #2 |  | Buck Conv #1 |  |  | 4
|  |  | 7.4 |  |  |  | 5 |  | 3.3
Consumer | System | Subsystem | Current [mA] - 7,4V | Power [W] - 7,4V | Current [mA] - V | Power [W] - V | Current [mA] - 5V | Power [W] - 5V | Current [mA] - 3,3V | Power [W] - 3,3V | Effective Power [W] | Margin [%] | Margined Power [W]
GOS EPS | Spacecraft Bus | Avionics |  | 0 |  | 0 |  | 0 | 40 | 0.132 | 0.1827 |  | 0.1827
GOS OBC | Spacecraft Bus | Avionics |  | 0 |  | 0 |  | 0 | 60 | 0.198 | 0.27405 |  | 0.27405
GOS UHF - Tx | Spacecraft Bus | Avionics | 700 | 5.18 |  | 0 |  | 0 |  | 0 | 6.0941 |  | 6.0941
GOS UHF - Rx | Spacecraft Bus | Avionics | 90 | 0.666 |  | 0 |  | 0 |  | 0 | 0.78353 |  | 0.78353
GOS UHF - Standby | Spacecraft Bus | Avionics | 20 | 0.148 |  | 0 |  | 0 |  | 0 | 0.17412 |  | 0.17412
GOS Sun Sensors | Spacecraft Bus | AOCS |  | 0 |  | 0 |  | 0 | 6 | 0.0198 | 0.027405 |  | 0.027405
GOS star tracker | Spacecraft Bus | AOCS | 870 | 6.438 |  | 0 |  | 0 |  | 0 | 7.5741 |  | 7.5741
GOS ADCS x 3 | Spacecraft Bus | AOCS |  | 0 |  | 0 | 372 | 1.86 |  | 0 | 2.1882 |  | 2.1882
GOS Payload Adapter | Spacecraft Bus | Avionics | 10 | 0.074 |  | 0 |  | 0 |  | 0 | 0.087059 |  | 0.087059
Transponder X band stby | Spacecraft Bus | Avionics | 100 | 0.74 |  | 0 |  | 0 |  | 0 | 0.87059 |  | 0.87059
Transponder X band Tx | Spacecraft Bus | Avionics | 1875 | 13.875 |  | 0 |  | 0 |  | 0 | 16.3235 |  | 16.3235
#VALUE! | Payload Bus | Slot #1 | 675.6757 | 5 |  | 0 | 1000 | 5 |  | 0 | 11.7647 |  | 11.7647
IPU | Payload Bus | Slot #2 | 743.2432 | 5.5 |  | 0 | 1100 | 5.5 |  | 0 | 12.9412 |  | 12.9412
OBC | Payload Bus | Slot #3 | 81.0811 | 0.6 |  | 0 | 120 | 0.6 |  | 0 | 1.4118 |  | 1.4118
Laser DRV | Payload Bus | Slot #4 | 1351.3514 | 10 |  | 0 | 2000 | 10 |  | 0 | 23.5294 |  | 23.5294
CO-CO | Payload Bus | Slot #5 | 0 | 0 |  | 0 | 0 | 0 |  | 0 | 0 |  | 0
Converter Output |  |  | 6516.3514 | 48.221 | 0 | 0 | 4592 | 22.96 | 106 | 0.3498 | 84.2265 | TOTAL | 84.2265

## Power Modes
|  | Standby 1 orbit |  |  |  | Camera ON 1 orbit |  |  |  | Transponder 1 orbit rx |  |  |  | Optical communication 1 orbit |  |  |  | Transponder 1 orbit TX
Consumer | Margined Power [W] | Duty Cycle [%] | Time [s] | Avg Power [W] |  | Duty Cycle [%] | Time [s] | Avg Power [W] |  | Duty Cycle [%] | Time [s] | Avg Power [W] |  | Duty Cycle [%] | Time [s] | Avg Power [W] |  | Duty Cycle [%] | Time [s] | Avg Power [W]
GOS EPS | 0.1827 | 100% | 5738.8226 | 0.1827 |  | 100% | 5738.8226 | 0.1827 |  | 100% | 5738.8226 | 0.1827 |  | 100% | 5738.8226 | 0.1827 |  | 100% | 5738.8226 | 0.1827
GOS OBC | 0.27405 | 100% | 5738.8226 | 0.27405 |  | 100% | 5738.8226 | 0.27405 |  | 100% | 5738.8226 | 0.27405 |  | 100% | 5738.8226 | 0.27405 |  | 100% | 5738.8226 | 0.27405
GOS UHF - Tx | 6.0941 | 1% | 57.3882 | 0.060941 |  | 1% | 57.3882 | 0.060941 |  | 1% | 57.3882 | 0.060941 |  | 1% | 57.3882 | 0.060941 |  | 1% | 57.3882 | 0.060941
GOS UHF - Rx | 0.78353 | 19% | 1090.3763 | 0.14887 |  | 19% | 1090.3763 | 0.14887 |  | 19% | 1090.3763 | 0.14887 |  | 19% | 1090.3763 | 0.14887 |  | 19% | 1090.3763 | 0.14887
GOS UHF - Standby | 0.17412 | 40% | 2295.5291 | 0.069647 |  | 40% | 2295.5291 | 0.069647 |  | 40% | 2295.5291 | 0.069647 |  | 40% | 2295.5291 | 0.069647 |  | 40% | 2295.5291 | 0.069647
GOS Sun Sensors | 0.027405 | 100% | 5738.8226 | 0.027405 |  | 100% | 5738.8226 | 0.027405 |  | 100% | 5738.8226 | 0.027405 |  | 100% | 5738.8226 | 0.027405 |  | 100% | 5738.8226 | 0.027405
GOS star tracker | 7.5741 | 5% | 286.9411 | 0.37871 |  | 23% | 1320 | 1.7421 |  | 15.68% | 900 | 1.1878 |  | 12.55% | 720 | 0.95026 |  | 15.68% | 900 | 1.1878
GOS ADCS x 3 | 2.1882 | 5% | 286.9411 | 0.10941 |  | 34.5% | 1980 | 0.75498 |  | 15.68% | 900 | 0.34317 |  | 12.55% | 720 | 0.27454 |  | 15.68% | 900 | 0.34317
GOS Payload Adapter | 0.087059 | 100% | 5738.8226 | 0.087059 |  | 100% | 5738.8226 | 0.087059 |  | 100% | 5738.8226 | 0.087059 |  | 100% | 5738.8226 | 0.087059 |  | 100% | 5738.8226 | 0.087059
Transponder X band stby | 0.87059 | 0% | 0 | 0 |  | 0% | 0 | 0 |  | 10.46% | 600 | 0.091021 |  | 0% | 0 | 0 |  | 0% | 0 | 0
Transponder X band Tx | 16.3235 | 0% | 0 | 0 |  | 0% | 0 | 0 |  | 0% | 0 | 0 |  | 0% | 0 | 0 |  | 10.46% | 600 | 1.7066
#VALUE! | 11.7647 | 0% | 0 | 0 |  | 23% | 1320 | 2.706 |  | 0% | 0 | 0 |  | 0% | 0 | 0 |  | 0% | 0 | 0
IPU | 12.9412 | 0% | 0 | 0 |  | 23% | 1320 | 2.9766 |  | 10.46% | 600 | 1.353 |  | 8.364% | 480 | 1.0824 |  | 10.46% | 600 | 1.353
OBC | 1.4118 | 0% | 0 | 0 |  | 23% | 1320 | 0.32472 |  | 10.46% | 600 | 0.1476 |  | 8.364% | 480 | 0.11808 |  | 10.46% | 600 | 0.1476
Laser DRV | 23.5294 | 0% | 0 | 0 |  | 0% | 0 | 0 |  | 0% | 0 | 0 |  | 100% | 5738.8226 | 23.5294 |  | 0% | 0 | 0
CO-CO | 0 | 0% | 0 | 0 |  | 0% | 0 | 0 |  |  | 0 | 0 |  |  | 0 | 0 |  |  | 0 | 0
|  | System Margin | 5% |  |  | System Margin | 5% |  |  | System Margin | 5% |  |  | System Margin | 5% |  |  | System Margin | 5%
|  | TOTAL CONSUMPTION |  | 1.4057 | W |  |  | 9.8229 | W |  |  | 4.172 | W |  |  | 28.1456 | W |  |  | 5.8684 | W
| BOL | Avg PG | 7.41 | W |  |  | 7.41 | W |  |  | 7.41 |  | W |  | 7.41 |  | W |  | 7.41 |  | W
|  | Avg Sunlight | 9.12 | W |  |  | 9.12 | W |  |  | 9.12 |  | W |  | 9.12 |  | W |  | 9.12 |  | W
|  | NET POWER (SUN) | 7.7143 |  | W |  | -0.70293 |  | W |  | 4.948 |  | W |  | -19.0256 |  | W |  | 3.2516 |  | W
|  | Energy in sunlight | 7.9933 |  | Whr |  | -0.72836 |  | Whr |  | 5.127 |  | Whr |  | -19.7139 |  | Whr |  | 3.3693 |  | Whr
|  | DoD | 10.8% |  |  |  | -0.9843% |  |  |  | 6.928% |  |  |  | -26.64% |  |  |  | 4.553%
|  | Energy in eclipse | -0.78431 |  | Whr |  | -5.4806 |  | Whr |  | -2.3277 |  | Whr |  | -15.7036 |  | Whr |  | -3.2742 |  | Whr
|  | DoD | -1.06% |  |  |  | -7.406% |  |  |  | -3.146% |  |  |  | -21.22% |  |  |  | -4.425%
|  | DoD after 1 orbit | -0.78431 |  | Whr |  | -6.209 |  | Whr |  | -2.3277 |  | Whr |  | -35.4175 |  | Whr |  | -3.2742 |  | Whr
|  |  | -1.06% |  |  |  | -8.391% |  |  |  | -3.146% |  |  |  | -47.86% |  |  |  | -4.425%
| EOL | Avg PG | 7.41 | W |  |  | 7.41 | W |  |  | 7.41 |  | W |  | 7.41 |  | W |  | 7.41 |  | W
|  | Avg Sunlight | 9.12 | W |  |  | 9.12 | W |  |  | 9.12 |  | W |  | 9.12 |  | W |  | 9.12 |  | W
|  | NET POWER (SUN) | 7.6325 |  | W |  | -0.64395 |  | W |  | 4.7924 |  | W |  | -9.9197 |  | W |  | 3.1078 |  | W
|  | Energy in sunlight | 7.9086 |  | Whr |  | -0.66725 |  | Whr |  | 4.9658 |  | Whr |  | -10.2785 |  | Whr |  | 3.2202 |  | Whr
|  | DoD | 10.69% |  |  |  | -0.9017% |  |  |  | 6.71% |  |  |  | -13.89% |  |  |  | 4.352%
|  | Energy in eclipse | 0 |  | Whr |  | 0 |  | Whr |  | 0 |  | Whr |  | 0 |  | Whr |  | 0 |  | Whr
|  | DoD | -0% |  |  |  | -0% |  |  |  | -0% |  |  |  | -0% |  |  |  | -0%
|  | DoD after 1 orbit | 0 |  | Whr |  | -0.66725 |  | Whr |  | 0 |  | Whr |  | -10.2785 |  | Whr |  | 0 |  | Whr
|  |  | -0% |  |  |  | -0.9017% |  |  |  | -0% |  |  |  | -13.89% |  |  |  | -0%

## BoH
Constants
Earth Radius | 6378 | km
Earth µ | 398600435600000 | Bazookas

## Startrakers
Product | Manufacturer | Mass incl. baffle (kg) | Accuracy (arcsec) | Power (W) | Dimensions (mm^3)
ST-16RT2 | SI | 0.185 | 55 | 0.5 | 62x56x68 | https://78462f86-a-744dbb28-s-sites.googlegroups.com/a/sinclairinterplanetary.com/www/startrackers/star%20tracker%20RT%202019a.pdf?attachauth=ANoY7cqOQiT_1qMsTvpk-eReb0Q0XdtVi-C_slxqrmkP5SAElh0xXf6vnRgq9olIa6pBrjhe1TCq4DRMdUCwyghKYHQvMhWiBsERskRSkwylgSeTQzKB8e8o-emJVjqa_vVBNZN37YO5NyTD2JJAhsbOUnhQHbP3XssUtNYoeM1hneK8Y0ybcQxH6hXS_DXDUYYkrS8L74QyD2_2UJjOHV22ryS66Ru0OZlInycAPPciva2BrbgichcPTTcuVNCibI33oFAPs7s7&attredirects=0
MAI-SS Space Sextant | AMA | 0.282 | 27 | 1.5 | 50x50x47 | https://www.cubesatshop.com/product/mai-ss-space-sextant/
Standard NST | BCT | 0.35 | 40 | 1.5 | 100x55x50 | https://storage.googleapis.com/blue-canyon-tech-news/1/2019/07/BCT_DataSheet_Components_StarTrackers_F2.pdf
Extended NST | BCT | 1.3 | 40 | 1.5 | 250x100x100 | https://storage.googleapis.com/blue-canyon-tech-news/1/2019/07/BCT_DataSheet_Components_StarTrackers_F2.pdf
ST200 | BST | 0.04 | 10 | 0.65 | 30x30x38 | https://www.berlin-space-tech.com/portfolio/1913/
ST400 | BST | 0.28 | 10 | 0.65 | 48x57x89 | https://www.berlin-space-tech.com/portfolio/1913/
ST200 | Hyperion | 0.042 | 30 | 0.65 | 29x29x38.1 | https://hyperiontechnologies.nl/products/st200-star-tracker/
ST400 | Hyperion | 0.28 | 10 | 0.7 | 53.8x53.8x90.5 | https://hyperiontechnologies.nl/wp-content/uploads/2018/07/HTBST-ST400-V1.02_Flyer.pdf
NST-3 | TY-Space | 0.165 | 70 |  | 50x50x50 | https://www.cubesatshop.com/product/nst-3-nano-star-tracker/
AZDK-1 | AZMERIT | 0.19 | 30 | 0.5 | 56x60x93 | http://www.azmerit.ru/English/project.html
ST | KU LEUVEN | 0.025 | 10 | 1 | 95x50x45 | https://www.cubesatshop.com/product/kul-star-tracker/
STAR-T3 | SPACE-INVENTOR | 0.35 | 30 | 1 | 60x60x88 | http://space-inventor.com/wordpress/wp-content/uploads/2019/02/STAR-T3-Datasheet.pdf
SBST-01 | SATbyul | 0.175 | 60 | 0.3 | 56x60x92.8 | https://docs.wixstatic.com/ugd/f5d4c4_92fbc80ea7f44ef28243b651584a8a89.pdf

## Rods
MAGNETORQUER
| Manufacturer | Product | Dipole Moment Am^2 | Voltage, V | Power, W | Mass, kg | Length, mm | D, mm
| Zarm | MT2-1 | 2 | 5 | 0.5 | 0.2 | 157.5 | 15 | https://www.zarm-technik.de/products/magnetic-torquer/
| Zarm | MT5-2 | 5 | 5 | 0.77 | 0.3 | 240 | 18 | https://www.zarm-technik.de/products/magnetic-torquer/
| Zarm | MT6-2 | 6 | 5 | 0.5 | 0.3 | 325 | 14.5 | https://www.zarm-technik.de/products/magnetic-torquer/
| NewSpace | NCTR-M002 | 0.2 | 5 | 0.2 | 0.03 | 70 | 9 | https://www.cubesatshop.com/product/nctr-m002-magnetorquer-rod/
board | isis | ISISboard | 0.2 | 5 | 1.2 | 0.196 | 95x90x17 |  | https://www.isispace.nl/product/isis-magnetorquer-board/
board | nanoavionics | SatBus MTQ | 0.2 | 5 | 0.55 | 0.2 | pc-104 |  | https://nanoavionics.com/cubesat-components/cubesat-magnetorquer-satbus-mtq/
board | GomSpace | GST-600 | 0.3 | 3.3 | 0.4 | 0.196 | 90.5x96,9x17,2 |  | https://gomspace.com/UserFiles/Subsystems/datasheet/gs-ds-nanotorque-gst-600-13.pdf
| CubeSpace | CubeRod | 0.24 | 2.5 | 0.2 | 0.027 | 60 | 10 | https://www.cubesatshop.com/product/cubetorquer-and-cubecoil/
| EXA | MT01 | 0.19 | 1,25-7,5 | 0,25-1,7 | 0.007 | 50x50 | 3 | https://www.cubesatshop.com/product/mt01-compact-magnetorquer/
| Hyperion | MTQ200 | 0.2 | 5 | 0.225 | 0.044 | 80 | 10.7 | https://hyperiontechnologies.nl/products/mtq200/
| Hyperion | MTQ200 | 0.5 | 5 | 0.27 | 0.044 | 80 | 11.5 | https://hyperiontechnologies.nl/products/mtq400/
| CubeSpace | Cubecoil | 0.13 | 2.5 | 0.2 | 0.046 | 96x90x6 |  | https://satsearch.co/products/cubespace-cube-coil
| NewSpace | NCTR-M012 | 1.19 | 5 | 0.8 | 0.05 | 94x15x13 |  | https://satsearch.co/products/new-space-systems-nctr-m012
| Starspace | µMR | 5 | 5 | 0.75 | 350 | 260x60x30 |  | http://www.stras-space.com/strasspace-products
| Starspace | nanoMR | 2 | 5 | 0.45 | 0.23 | 135x47x27 |  | https://78462f86-a-37bf8405-s-sites.googlegroups.com/a/stras-space.com/www/StrasSpace-NanoTorquers.pdf?attachauth=ANoY7cpBL5zTgxiux4zlPw7AxDSAFDuhzL3mfXtl2J__jzy4xOCHlk2XRQtyvXsv4dSaWt-CozAzbBF0fmGuDbKlZMFcwDkQmaI_hR4rZ9EQabOBTdg4FHB0GT7rw897p9FL7yi9v0_vE4IQFhmB6_XglIudb2_wU6RDlxycJtRQYHqtrCPrMs64-x2FV06u3WlZwSrzyGdMpXGISmuL34QbiNg6E_ZOMQ%3D%3D&attredirects=0
| Starspace | nanoMR2 | 0.4 | 5 | 0.18 | 0.06 | 70 | 14 | https://78462f86-a-37bf8405-s-sites.googlegroups.com/a/stras-space.com/www/StrasSpace-NanoTorquers.pdf?attachauth=ANoY7cpBL5zTgxiux4zlPw7AxDSAFDuhzL3mfXtl2J__jzy4xOCHlk2XRQtyvXsv4dSaWt-CozAzbBF0fmGuDbKlZMFcwDkQmaI_hR4rZ9EQabOBTdg4FHB0GT7rw897p9FL7yi9v0_vE4IQFhmB6_XglIudb2_wU6RDlxycJtRQYHqtrCPrMs64-x2FV06u3WlZwSrzyGdMpXGISmuL34QbiNg6E_ZOMQ%3D%3D&attredirects=0
| Starspace | nanoMTCoil | 0.1 | 5 | 0.1 | 0.04 | 80x80 | 3.2 | http://www.stras-space.com/strasspace-products

## RW
|  | Reaction Wheels |  |  |  |  | angular momentum of satellite >>0.0004422
|  | Product | Manufacturer | Mass (kg) | Peak Torque (mNm) | Momentum Capacity (Nms) | Power [W] | Volume
1 |  | RW-0.03 | Sinclair Interplanetary | 185 | 0.5 | 0.04 | 1.8 | 50x50x40 | http://www.sinclairinterplanetary.com/reactionwheels
2 |  | RW-0.003 | Sinclair Interplanetary | <0.05 | 1 | 0.005 | - | 33.5xx33.5x17 | http://www.sinclairinterplanetary.com/reactionwheels
3 |  | RW-0.01 | Sinclair Interplanetary | 0.12 | 1 | 0.018 | 1 | 50x50x30 | http://www.sinclairinterplanetary.com/reactionwheels
4 |  | RW3-0.06 | Sinclair Interplanetary | 226 | 20 | 0.18 | 23.4 | 77x65x38 | http://www.sinclairinterplanetary.com/reactionwheels
5 |  | RW015 | Blue Canyon Technologies | 0.13 | 4 | 0.015 | 1 | 42x42x19 | https://storage.googleapis.com/blue-canyon-tech-news/1/2019/07/BCT_DataSheet_Components_ReactionWheels_F.pdf
6 |  | RWp050 | Blue Canyon Technologies | 0.24 | 7 | 0.05 | 1 | 58x58x25 | https://storage.googleapis.com/blue-canyon-tech-news/1/2019/07/BCT_DataSheet_Components_ReactionWheels_F.pdf
7 |  | RW400 | Hyperion | 155-340g | 12 | 0.05 | 1.9 | 50x50x27 | https://hyperiontechnologies.nl/products/rw400-series-reaction-wheel/
8 |  | RW210 | Hyperion | 21-48 | 0.1 | 0.006 | 0.8 | 25x25x15 | https://hyperiontechnologies.nl/products/rw210/
9 |  | RW1 | Astrofein | 0.024 | 0.23 | 0.00058 | 0.625 | 21x21x12 | https://www.astrofein.com/2728/dwnld/RW1-18oB.pdf
10 |  | RW35 | Astrofein | 0.5 | 5 | 0.1 | 4 | 102x102x58 | https://www.astrofein.com/2728/dwnld/RW35-18oB.pdf
11 |  | 4RWO | Nanoavionics | 0.137 | 3.2 | 0.02 | 0 | 43.5x43.5x24 | https://nanoavionics.com/cubesat-components/cubesat-reaction-wheels-control-system-satbus-4rw/
12 |  | Small | Cubespace | 0.06 | 0.23 | 0.0017 | 0.15 | 28x28x26.2 | https://cubespace.co.za/cubewheel/
13 |  | Small+ | Cubespace | 0.09 | 2.3 | 0.0036 | 0.19 | 33.4x46x31.5 | https://cubespace.co.za/cubewheel/
14 |  | Medium | Cubespace | 0.15 | 1 | 0.01 | 0.19 | 46x46x31.5 | https://cubespace.co.za/cubewheel/
15 | Module | MAI400 | MAI | 0.694 | 0.635 | 0.0093 | 3.17 | 100x100x50 | https://www.cubesatshop.com/product/mai-400-adacs/
16 |  | cybermotor | Wittenstein | 0.02 | 0.1 | 0.002 | 0.15 | 20x20x20 | https://www.wittenstein.de/download/cyber-special-motors-reaction-wheel-en.pdf | Mass<200g | 4 wheels + structure < < 700g | k
17 |  | GSW600 | GOMspace | 0.18 | 1.5 | 0.019 | 0.5 | 44x44x27 | https://gomspace.com/UserFiles/Subsystems/datasheet/gs-ds-nanotorque-gsw-600-20.pdf | Volume<<50x50x50 |  | k
18 |  | RW | KU Leuven |  | 0.5 | 0.004 | 0.6 | 40x40x28,9 | http://www.cubesatpointing.com/DownloadFiles/Datasheets/KULRWDatasheet.pdf | Power < 3W for 4 wheels and adapter |  | k
19 |  | REWL-30 | Space inventor | 0.055 | 3 | 0.015 |  | 30x30x18 | http://space-inventor.com/wordpress/wp-content/uploads/2019/02/REWL-30-Datasheet.pdf | angular momentum of satellite >>0.0004422 |  | p
20 |  | RW40 | Comat | 0.26 | 4 | 0.04 | 0.5 | 65x65x40

## Propulsion
Electrospray Propulsion Systems
Product | Manufacturer | Thrust | Power (W) | Specific Impulse (s) | Mass | Volume
S-iEPS | MIT | 74 μN | 1.5 | 1160 | 95 dry | 96x96x21
PPTCUP | Mars Space and Clyde Space | 40 μN | 2 | 655 | 280
BmP-220 | Busek | 20 μN-s Impulse bit | 1.5 | 536
Metal Plasma Thruster | Applied Sciences Corp. | 15 μN/W | 100 | 826 s (Pt) up to 2400 s (Al)
Nanoprop3U | GOMSpace | 1mN | 2 | 110 | 350 | 100x100x50
Nanoprop6U | GOMSpace | 1-10mN | 2 | 110 | 900 | 200x100x50